## Cover
REPUBLIC OF MALAWI
MINISTRY OF AGRICULTURE
SHIRE VALLEY TRANSFORMATION PROGRAMME-1
BIDDING DOCUMENT
FOR
PROCUREMENT OF
CONTRACTOR FOR THE OFFICE REFURBISHMENT AND EXTENSION IN BLANTYRE
VOLUME III – BILLS OF QUANTITIES
PROJECT : SHIRE VALLEY TRANSFORMATION PROGRAMME-1
ICB No: MW-MOAIWD – 42365 – CW - RFB
EMPLOYER: MINISTRY OF AGRICULTURE
COUNTRY: MALAWI
ISSUED ON: 16TH JUNE, 2021

## Table of Contents
TABLE OF CONTENTS
BILL NO |  | DESCRIPTION | PAGE NOS
Bill No.1 | : | Preliminaries | 1.1 to 1.15
Bill No.2 | : | Renovations to Office Block 1 | 2.1 to 2.30
Bill No.3 | : | Renovations to Office Block 2 | 3.1 to 3.30
Bill No.4 | : | Conference Centre | 4.1 to 4.31
Bill No.5 | : | Electrical Services | 5.1 to 5.22
Bill No.6 | : | External Works | 6.1 to 6.37
Bill No.7 | : | Prime and Provisional Sums | 7.1 to 7.3
Bill No.8 | : | Final Summary | 8.1

## Prelim 1
BILL No.1
Page Nos. 1.1 to 1.15
PRELIMINARIES

## Bill 1 Prelims
PRELIMINARIES
PRELIMINARIES
These Preliminaries shall be priced in full with amounts against the individual items or parts of items for which payment is required. Items or parts of items against which no price is entered shall be deemed to be covered by the other prices entered elsewhere by the contractor.
PRELIMINARY PARTICULARS
CONTRACT PARTICULARS
GENERAL MATTERS
TEMPORARY WORKS
WORKS BY PUBLIC BODIES
PROTECTING, DRYING AND CLEANING THE WORKS
CONTINGENCIES/SOCIAL ASPECTS
COLLECTION
[5 empty] | To Collection |  |  | K
| SFS/363/20 |  |  |  |  | 1.1
PRELIMINARIES
PRELIMINARY PARTICULARS
The Tender is to be inclusive of all Preliminaries for all works whether
measured in full or covered by Provisional Sums.
A | Name of Parties
The term “Employer” shall mean the Shire Valley Transformation
Programme 1, 16 Chilembwe Road, P/Bag 379, Blantyre, Malawi.
The term “Architect/Supervising Officer” shall mean
Clinton & Evans, Chartered Architects, Nyumba Yangati Mpira,
P.O. Box 758, Blantyre, Malawi.
The term “Quantity Surveyors” shall mean SFS Property Consultants,
Chartered Quantity Surveyors, P.O. Box 447, Blantyre, Malawi
The term “Structural/Civil Engineers shall mean Ruo Consultants,
Consulting Civil/Structural Engineers, P.O Box 30371, Blantyre 3, Malawi
The Term “Mechanical & Electrical Engineers shall mean
M & E Associates Limited, Electrical and Mechanical Consultants,
P.O Box 590, Blantyre Malawi”
B | The site is located along Chikwawa Road, Kasinthula Research Station
The contractor is advised to liaise with the Architect/Supervising
Officer on the exact location of the buildings in regard to boundaries
and existing buildings etc
Access to and the extent of the site to be used by the contractor
shall be approved by the Architect/Supervising Officer
The existing buildings adjacent to the site will be occupied for the
duration of the contract and as such the contractor will be required to
keep his operations, noise and dust levels to a minimum and cause as
little inconvenience as possible to staff
[5 empty] | To Collection |  |  | K
| SFS/363/20 |  |  |  |  | 1.2
PRELIMINARIES
In addition, certain works including disruption of services will be
required to be done at a time to suit the user client and the tenderer
shall include for any additional costs this may incur
A | Description of the works
The works comprise the Rehabilitation/ Extension to Office Blocks in
Blantyre City
Office 1 – Rehabilitation Works
The rehabilitation works will include demolition of walls, removal of
existing roof covering and roof structure, removal of existing windows
and doors, removal of existing ceiling and brandering, removal of
existing plumbing services, removal of existing electrical and
air conditioning services, hacking of existing floor screed, plain
concrete strip footings, reinforced concrete bases, columns, beams
and slabs, cement and sand block walls, Chromadek IBR on steel
structure, aluminium windows and doors, steel door frames, timber
flush doors, plastered, painted and tiles walls, porcelain tiled
floors on screeded floors, suspended ceiling, joinery fittings,
plumbing services, electrical and air conditioning services.
Total gross area – 324m2
Office 2 – Rehabilitation Works
The rehabilitation works will include demolition of walls, removal of
existing roof covering and roof structure, removal of existing windows
and doors, removal of existing ceiling and brandering, removal of
existing plumbing services, removal of existing electrical and
air conditioning services, hacking of existing floor screed, plain
concrete strip footings, reinforced concrete bases, columns, beams
and slabs, cement and sand block walls, Chromadek IBR on
steel structure, aluminium windows and doors, steel door frames,
timber flush doors, plastered, painted and tiles walls, porcelain
tiled floors on screeded floors, suspended ceiling, joinery fittings,
plumbing services, electrical and air conditioning services.
Total gross area – 193m2
Conference Centre
The two-storey new conference centre will include plain concrete
strip footings, reinforced concrete bases, columns, beams and slabs,
cement and sand block walls, Chromadek IBR on steel structure,
aluminium windows and doors, steel door frames, timber flush doors,
plastered, painted and tiles walls, porcelain tiled floors on
screeded floors, suspended ceiling, joinery fittings, plumbing
services, electrical and air conditioning services.
Total gross area – 569m2
[5 empty] | To Collection |  |  | K
| SFS/363/20 |  |  |  |  | 1.3
PRELIMINARIES
External Works
The works will include demolitions, site works, roads, pavings and
carparking, gate house and blockwall fence, stone pitching, storm
water drainage, foul drainage services, water services and electrical
services.
A | Inspection of Drawings, etc
The contractor shall be deemed to have examined all drawings and
other relevant documentation which may be available prior to
submitting his tender and which can be inspected, by appointment,
at the office of the Architect/Supervising Officer
B | Schedule of Conditions of Existing Areas
Before commencement of the contract a schedule of Conditions of
all areas affected by the alterations and refurbishments to existing
buildings shall be agreed between the Architect/Supervising Officer
and the contractor, on completion of each stage shall reinstate these
areas to their original condition.
C | Bills of Quantities
The Bills of Quantities have generally been prepared in accordance
with the principles of the Standard Method of Measurement of
Building works in Malawi Metric Edition dated January 1982.
Any divergence from the rules of the Standard Method of
Measurement will generally be in order to provide further more
detailed information.
The Bills of Quantities must not be used for the purpose of ordering
materials and no liability can be accepted by the Employer for any
loss or expense incurred in this respect.
D | Materials excavated from site
Any sand or gravel met with in the course of the excavation of
the works, shall be the property of the contractor, but he shall
not excavate or remove any such materials except that which is
reasonable for the proper execution of the contract and in the event
of backfilling material the contractor shall provide approved hard dry
material to replace same at his own expense. The use of such sand
and gravel in the works is prohibited except with the authorisation
of the Architect/Supervising Officer.
[5 empty] | To Collection |  |  | K
| SFS/363/20 |  |  |  |  | 1.4
PRELIMINARIES
TENDER PARTICULARS
A | Errors in priced Bills of Quantities
Any arithmetical error by the Tenderer in extending the Bills of
Quantities or in the additions or in carrying forward to collection,
Summaries or Form of Tender or any palpable pricing error by the
Tenderer shall not be corrected during the evaluation of the Tender.
In such cases the priced Bills shall not be amended to correct such
errors and the corrected total of the priced items shall not be
adjusted with the agreement of the Tenderer so that the Tender Sum
remains unaltered either:-
a) by percentage adjustment on the Summary Page of all rates or
prices (other than Preliminary items, Contingencies, Prime Cost
and Provisional Sums)
or
b) by lump sum adjustment to one or more preliminary items
palpable pricing errors, entered in the priced bills are correct
CONTRACT PARTICULARS
B | Conditions of Contract
(Malawi Government Conditions under Public Procurement
Act No.8 2003. National Competitive Bidding)
C | GCC 13.1 - Insurance
The contract insurance requirements as included in the schedules
are to be completed by the successful bidder and submitted with
his insurance policies.
[5 empty] | To Collection |  |  | K
| SFS/363/20 |  |  |  |  | 1.5
PRELIMINARIES
GENERAL MATTERS
A | ITEMS FOR CONVENIENCE IN PRICING
B | Plant
Provide for all plant necessary for the proper execution of
the works comprising :-
| i. | Mechanical plant, vehicles and the like
| ii. | Non-mechanical plant, tools, equipment and the like
C | Occupational Health and Safety Act
The contractor shall comply with all the requirements set out in
The Occupational Safety, Health and Welfare Act, 1997 (N0. 21 of
1997), Government Gazette, 1997-08-29, No. 21, the Malawi Gazette
Supplement, dated 9th April 2020, containing Regulations and Rules
e.t.c (Public Health (CORONA VIRUS PREVENTATION,
CONTAINMENT AND MANAGEMENT) RULES, 2020 of the
Malawi Government. It is required of the contractor to thoroughly
Study the Health and Safety specification that must be read together
With and is deemed to be incorporated under this section of the bill of
the Occupational Health and Safety Act, Construction Regulations
and Health and Safety Specification is compulsory. In the event of
partial or non-compliance, the project manager, reserves the right to
delay issuing any progress payment certificate until the contractor
provide satisfactory proof of compliance. The contractor shall not
be entitled to any compensation of whatsoever nature, including
interest, due to such delay of payment. Provision for pricing of the
Occupational Health and Safety Act, Construction Regulations and
Health and Safety Specification is made under this clause and it is
explicitly pointed out that all requirements of the aforementioned are
deemed to be priced hereunder and no additional claims in this
regard shall be entertained.
D | Labour on-costs
Provide for all on-costs in respect of all workpeople including :-
i. Insurances
ii. Annual and public holidays with pay
iii. Travelling time, expenses, fares, transport and
lodging allowances
| iv. | Non-productive time and other expenses in connection
with overtime other than overtime expressly authorised
in writing by the Architect/Supervising Officer
| v. | Higher wages paid to imported workpeople,
general or trade foreman
| vi. | Incentive and bonus payments
vii. Industrial training levy (Cap 55.08)
viii. Any other disbursements statutory or otherwise
arising from employment of labour
[5 empty] | To Collection |  |  | K
| SFS/363/20 |  |  |  |  | 1.6
PRELIMINARIES
A | Safeguarding the works, materials and plant
Provide for all necessary watching and lighting and take general
security measures to safeguard the works, materials and plant,
including sub-contractor’s property, against damage and theft.
Provide all necessary measures for the safety of the public for the
duration of the contract.
B | Maintenance of roads and foot paths
Provide for maintaining all public and private roads and footpaths
adjacent to or upon the site. The contractor shall be held responsible
for making good at his own expense any damage thereto including
that caused by sub-contractors or the transport of supplies and shall
pay all costs and charges in connection therewith.
C | Protection of services
Allow for ascertaining from the various statutory undertakings the
position of any live services within the confines of the site.
Provide for protecting, upholding and maintaining all pipes, ducts,
sewers, cables and the like which form part of public or private
services adjacent to or upon the site. The contractor shall make
good at his own expense any damage due to any cause which his
proper control would have prevented and shall pay all costs and
charges in connection
D | Protection of waterways
Provide for taking all reasonable precautions to ensure the efficient
protection of all streams and waterways against pollution arising out
of or by reason of the execution of the works
E | Police Regulations
Provide for conforming with all local and national regulations
which may be imposed lawfully by any officer serving with or
under the direction of the police authorities
[5 empty] | To Collection |  |  | K
| SFS/363/20 |  |  |  |  | 1.7
PRELIMINARIES
A | OBLIGATIONS IMPOSED BY THE EMPLOYER
Programme of operations
The contractor shall within twenty-eight days from the date for
possession of the site, submit to the Architect/Supervising Officer
for his approval and information and in a form approved by him,
three copies of a programme in which is set forth the sequence of
all operations and the time limits which the contractor proposes
that each operation shall be commenced and completed. The agreed
programme may be varied with the consent of the
Architect/Supervising Officer but the responsibility for completion
within the time stated shall remain with the contractor
The programme shall be in such a form as to enable the programme
and sequence of work to be compared with the actual progress of
the works. A copy of the agreed programme and progress shall be
kept up to date upon the works
B | Protection of existing buildings
Allow for protecting the existing buildings, pavings and cultivated
areas including providing temporary casings and guard rails etc
where necessary
C | Protection of trees and shrubs, etc
Protect all trees, shrubs, etc designated for protection by the
Architect/Supervising Officer or his representative. The contractor
shall be liable for a payment of liquidated damages of K1000.00
for any tree and K500.00 for any shrub which as a result of the
execution of the works sustains harmful damage or is removed
without the prior consent of the Architect/Supervising Officer.
D | Working within the site
The contractor shall confine all goods, materials and plant, within
the boundaries of the site and only in positions approved by the
Architect/Supervising Officer.
[5 empty] | To Collection |  |  | K
| SFS/363/20 |  |  |  |  | 1.8
PRELIMINARIES
Allow for preventing workmen from trespassing upon the property
beyond the confines of the works at all times.
A | Notice board and Direction Signs
The contractor shall provide, erect, paint, letter as required and
maintain in a position, approved by the Architect/Supervising on a
main road, 1No notice board, overall size
2.74 x 5.80 metres. The wording permitted on the notice board shall
be only that which is specifically authorized by the
Architect/Supervising Officer. Direction signs shall be erected for
each school, on a location and of size approved by the
Architect/Supervising Officer. All signs and the notice board shall
be removed and disturbed areas made good upon completion
of the works
[5 empty] | To Collection |  |  | K
| SFS/363/20 |  |  |  |  | 1.9
PRELIMINARIES
A | Laws of Malawi
The contractor and his employees shall be subject to all the Laws of
Malawi including taxation as set out in the Laws of the Republic of
Malawi
CONTRACTOR’S LIABILITY
B | Nuisance
The contractor shall carry out the works in such a manner as to cause
the least possible inconvenience or nuisance to the occupiers of other
land or buildings in the vicinity or to the public and shall take all
reasonable precautions, including the provision and maintenance of
temporary fences, screens fans and the like to minimise such
inconvenience or nuisance
C | Deposit on Imported Goods or Materials
The contractor shall be responsible for providing any necessary
deposit required by the Reserve Bank of Malawi/Commercial Bank
at the time the order for the import into Malawi of any goods or
materials for the contract is sanctioned and the Employer will not
provide finance to cover such deposit
[5 empty] | To Collection |  |  | K
| SFS/363/20 |  |  |  |  | 1.1
PRELIMINARIES
TEMPORARY WORKS
A | Temporary roads
Provide and maintain all necessary temporary roads, gangways,
tracks, hardstandings, crossings and the like required for the proper
execution of the works.
B | Temporary buildings
Provide, erect ,maintain and dismantle upon
upon completion of the project , in positions agreed with the
school,
allow for paying rates and other charges in connection therewith
a well ventilated and lighted, weatherproof and burglar-proof
building of not less than 10 square metres floor area store for the
use of the contractor and the Clerk of Works
The contractor shall make his own arrangements for any temporary
living accommodation required for his workpeople and shall abide
by all national and local regulations in connection therewith. No
partially completed buildings may be used as temporary living
accommodation/shelters/office by contractor’s staff and or their
families without the written consent of the Architect/Supervising
Officer.
C | Instruments for the use of the Architect/Supervising Officer
The contractor shall provide such instruments, equipment and
labour
Officer or his authorised representatives to check all aspects of
the works as and when he may wish to do so.
Allow the provisional sum of K5,000,000.00 (Five million Kwacha)
| for Archictect/Supervising Officer's equipment | [7 empty] | 5000000
[5 empty] | To Collection |  |  | K
| SFS/363/20 |  |  |  |  | 1.11
PRELIMINARIES
A | Temporary screens
Provide, erect and maintain such temporary screens and the like as
may be specifically required.
B | Temporary hoardings and gantries
Provide, erect and maintain all necessary temporary fencing, hoardings
fans, planked footways, guard rails, gantries and the like for the proper
execution of the works and for the protection of the general public and
the occupants of adjacent premises and for meeting the requirements
of any relevant national or local regulations. The contractor shall allow
for altering, shifting and adapting any item of the foregoing as and
when it may be necessary and also for providing suitable to ensure its
effectiveness at all times during the execution of the works.
C | General scaffolding
Provide and erect all scaffolding including all stages trestles, planks,
guard rails, barrow runs and the like required for the execution of the
works and maintain, alter and adapt as necessary and remove when no
longer required
All scaffolding shall be in accordance with the provisions of the
Factories Act and current building (Safety, Health and Welfare)
Regulations
D | Water for the works
The contractor shall provide clean, fresh water, free from chemical
or organic impurities or other deleterious matter, for use on the
works, pay all charges in connection therewith, provide all temporary
storage, plumbing services, connections and the like and clear away
and make good upon completion of the works. Bidders should
ascertain for themselves that the site has adequate water services to
enable the construction of the works to proceed and allow for any
additional costs that might be incurred
[5 empty] | To Collection |  |  | K
| SFS/363/20 |  |  |  |  | 1.12
PRELIMINARIES
WORKS BY PUBLIC BODIES
A | General
Works which are required to be carried out by a local authority
or public undertaking are dealt with elsewhere and Provisional
or Prime Cost Sums included accordingly.
PROTECTING, DRYING AND CLEANING THE WORKS
B | Protection of the works
The contractor shall provide, erect and maintain all necessary
temporary casing, masking and screening to partly finished work
engaged by the Employer and shall also provide all necessary
temporary roofs, tarpaulins, screens, planking and general
protection necessary to protect the works from damage by frost
and inclement weather and provide all temporary gutters, pipes,
surface water drains and the like for conveyance of rainwater
and clear away when no longer required
C | Drying the works
The contractor shall be responsible for the adequate drying out of
the works and for maintaining them at a suitable temperature and
humidity until handed over.
D | Removing rubbish and cleaning
Remove all rubbish and debris from the site both as it accumulates
from time to time and upon completion of the works and shall not
bury or otherwise conceal the same upon the site
Clean the works internally and externally upon completion to the
satisfaction of the Architect/Supervising Officer
[5 empty] | To Collection |  |  | K
| SFS/363/20 |  |  |  |  | 1.13
PRELIMINARIES
CONTINGENCIES
A | General
Provision for contingencies is given as a Provisional Sum on the
Summary Page of these Tender Documents and shall be expended
in whole or in part by the Architect/Supervising Officer without
loss or profit thereon to the contractor
B | Testing of materials
Allow the provisional sum of K1,500,000.00 (One Million Five
Hundred Thousand Kwacha) for testing of materials
C | ES Obligations
Provisional sums
| · Plant trees in areas where land clearance has taken place; | [5 empty] | item |  | 1000000
| · Provision of own water supply for construction and consumption by construction workers; | [5 empty] | item |  | 2500000
| · Institute erosion control measures at construction site and access routes; | [5 empty] | item |  | 1000000
| · Conduct sensitization meetings on STIs and COVID-19; | [5 empty] | item |  | 1000000
| · Provision of make shift latrines during construction period; | [5 empty] | item |  | 1500000
| · Institute dust suppression measures; | [5 empty] | item |  | 1000000
| · Institute noise reduction measures at construction sites; | [5 empty] | item |  | 500000
| · Sensitise workers and communities on GBV, SEA and SH; | [5 empty] | item |  | 1000000
| · Promote equal employment opportunities especially among women and the youth | [5 empty] | item |  | 3500000
[5 empty] | To Collection |  |  | K
| SFS/363/20 |  |  |  |  | 1.14
PRELIMINARIES
COLLECTION
Page No
1.1
1.2
1.3
1.4
1.5
1.6
1.7
1.8
1.9
1.1
1.11
1.12
1.13
1.14
[5 empty] | To Final Summary |  |  | K
| SFS/363/20 |  |  |  |  | 1.15

## Office 1
BILL No. 2
Page Nos. 2.1 to 2.30
OFFICE 1

## Bill 2 Office 1
DEMOLITIONS AND ALTERATIONS
GENERAL
Shoring, needling, strutting, etc
A | Allow for supplying and erecting all additional necessary
shoring, needling, strutting, etc that may be required to
ensure the stability of the buildings with suitable and
substantial timber and other necessary materials and
| taking down and removing when directed |  | item
Temporary screens
B | Allow for supplying and erecting any additional temporary
tarpaulins, dust or weather proof screens and barriers that
may be necessary throughout the process of the works
| taking down and removing when directed |  | item
Watering to prevent dust nuisance
C | Allow for watering the works from time to time as necessary
| to prevent any nuisance from dust |  | item
Measuring note
D | Generally all items to be removed are fixed to brickwork/
concrete and rates surrounding finishes whether
| specifically mentioned or not |  | item
DEMOLITIONS
Carefully take down and/or remove, dismantle into
sections as required and hand to the Employer on site
the following
E | IBR roof covering including structural timber (458m2 |  | item
F | Ridge capping (43m1) |  | item
G | Ridge closure (86m1) |  | item
H | Valley gutter (7m1) |  | item
I | Hip capping (14m1) |  | item
J | Hip closure (28m1) |  | item
K | Timber fascia board (141m1) |  | item
L | Ceiling board including brandering (325m2) |  | item
M | Metal glazed windows, size 2000 x 1245mm high (6No) |  | item
N | Ditto, 900 x 1245mm high (1No) |  | item
O | Ditto, 533 x 600mm high (4No) |  | item
P | Ditto, 1200 x 600mm high (1No) |  | item
Q | Ditto, 1000 x 600mm high (3No) |  | item
R | Ditto, 1500 x 600mm high (3No) |  | item
S | Metal door frames (24No) |  | item
T | Timber doors (24No) |  | item
To Collection
| SFS/363/20 | 2.1
DEMOLITIONS AND
ALTERATIONS
DEMOLITIONS
Carefully take down and/or remove, dismantle into
sections as required and hand to the Employer on site
the following
A | Wash hand basin (3No) |  | item
B | WC complete with cistern (3No) |  | item
C | Sink (1No) |  | item
D | Existing electrical conduits, wiring and fittings |  | item
E | Existing air conditioning installation |  | item
F | Existing plumbing installation |  | item
Carefully take down and/or demolish and remove from
site, the following
G | Half brick walls (56m2) |  | item
H | One brick walls (159m2) |  | item
I | One and a half brick walls (42m2) |  | item
J | 150mm Thick horizontal slabs (5m2) |  | item
K | Strip footings (2m3) |  | item
Carefully scrape off and remove from site the following
L | Existing rendering (internal) (402m2) |  | item
M | Ditto, (external) (223m2) |  | item
N | Existing cement and sand screed (325m2) |  | item
Provisional sum
O | Allow the provisional sum of K5,000,000.00 (Five million Kwacha)
| for unforeseen work involved in demolition work |  | item
To Collection
| SFS/363/20 | 2.2
DEMOLITIONS AND
ALTERATIONS
COLLECTION
Page Nos
2.1
2.2
To Summary
| SFS/363/20 | 2.3
SUBSTRUCTURE
Refer SMM paragraph F19(a). It has been assumed
that strip footings, bases, beds and the like within
the ground will be poured against natural ground. If
formwork is required to such surfaces, the contractor
must include for same in his excavations/concrete rates
EXCAVATION
Excavation/Filling (Provisional)
A | Excavate pit from reduced level for stub column bases,
| 0 to 1500mm deep | 14 | m3
B | Ditto, 1500 to 3000mm deep | 5 | m3
C | Excavate trench from reduced level for strip footings
| 0 to 1500mm deep | 44 | m3
D | Selected earth filling, deposited, spread and compacted in
| 150mm layers around foundations and ground beams | 25 | m3
Rock excavation (Provisional)
E | Extra over excavation for excavating in rock | 12 | m3
Disposal (Provisional)
F | Surplus excavated material from excavations,
transported a distance average 100 linear metres
| from excavations and deposit in spoil heaps on site | 12 | m3
Gravel and Crusherrun filling
G | 150mm Thick latrite filling compacted to achieve a
| Mod AASHO of 98% | 21 | m2
H | 150mm Thick crusher run filling compacted to achieve
| a Mod AASHO of 100% | 21 | m2
Damp proof membrane
I | 500mm Microns polythene damp proof membrane with
welted joints, lapped 150mm at joints and laid on
| compacted gravel | 33 | m2
Ant treatment
J | Saturate surface of crusherrun filling and top of block walls
| with approved ant repellant | 33 | m2
Sundries
K | Allow for keeping excavations free from water | Item
L | Allow for planking and strutting to sides of excavations | Item
CONCRETE WORK
Plain in-situ concrete (Class 15N/mm2/20mm)
M | 50mm Blinding | 9 | m2
N | Strip footings | 8 | m3
| To Collection |  |  | K
| SFS/363/20 | 2.4
SUBSTRUCTURE
CONCRETE WORK
Reinforced vibrated in-situ concrete (Class 25N/
mm2/20mm)
A | Column bases | 4 | m3
B | Stub Columns (Provisional) | 1 | m3
C | 125mm Thick horizontal bed, laid in bays generally
| 35 square metres including formwork to construction joints. | 33 | m2
Sawn formwork
D | Sides of stub columns (Provisional) | 8 | m2
E | Edge of slab, 150 to 225mm wide | 36 | m1
Reinforcement (Provisional)
F | Hard drawn mild steel fabric reinforcement
| (Ref A 142) weighing 2.22kg/m2 in beds | 33 | m2
G | 8mm Diamter mild steel rod reinforcement | 50 | kg
H | 12mm Diameter deformed high yield mild steel rod
| reinforcement | 300 | kg
I | 16mm Diameter ditto | 400 | kg
Provisional sum
J | Allow the provisional sum of K1,000,000.00 (One million Kwacha)
| for additional reinforcement |  | item
BRICKWORK (PROVISIONAL)
Precast vibrated concrete (1:4) bricks, bedded and
jointed in cement mortar (1:6)
k | 300mm Thick blockwall in stretcher bond and reinforced
| with one layer of "Brickforce" reinforcement every third course | 64 | m2
| To Collection |  |  | K
| SFS/363/20 | 2.5
SUBSTRUCTURE
COLLECTION
Page Nos.
2.4
2.5
| To Summary |  |  | K
| SFS/363/20 | 2.6
ROOF
ROOFING
"IBR " Chromadek cladding
A | 0.56mm Thick "Chromadek" IBR profile prefinished steel
cladding laid with side laps and 300mm minimum end laps
fixed to steel purlins with and including hook bolts (purlins
generally at 1250mm centres) and side laps with 6 x 25mm
sheet bolts at 600mm centres. All fixings to be complete
with bitumen and flat galvanised steel washer to
| manufacturer's specifications | 562 | m2
B | Extra over roofing for turn up at ridges | 50 | m1
C | Ditto at hips | 60 | m1
Flashings
Flashings shall be 0.56mm pre- finished galvanised
steel sheet, bent to required shape fixed as required
and shall include all labours,labours, nails, clips, wedges
and laps and joints in the running lengths
D | Ridge flashing, 450mm girth, once bent, dressed to
| ribs of roofing and fixed to steel purlins | 25 | m1
E | Hip flashing, 450mm girth, once bent, dressed to ribs
| of roofing and fixed to steel purlins | 30 | m1
F | End flashing, 200mm girth maximum, twice
| bent fixed to ventilator. | 6 | m1
G | Valley flashing, 600mm girth maximum, three times
| bent, dressed to ribs of roofing and fixed to steel purlins | 20 | m1
H | Raking cutting | 50 | m1
Nulite Fascia
I | 10mm Thick, 180mm wide nulite fascia made by
cutting nulite board into strips, fixed to lowest
| steel purlin | 92 | m1
J | Purpose made triangular hardwood roof ventilators
| over all size 4250 x 800mm high fixed to roof members | 1 | No
K | Ditto, size 3000 x 500mm high, ditto | 1 | No
Rainwater Installation (Provisional)
100mm Diameter "Marley" PVC gutter, laid to falls on and
including brackets at 1200mm centres, twice bent and twice
| countersunk drilled and screwed to steel | 92 | m1
L | 110mm Diameter uPVC downpipe, fixed vertically
| and horizontally to brickwork/concrete | 96 | m1
M | Extra over for internal bend | 24 | No
N | Ditto, for external bend | 24 | No
O | Ditto for 100mm diameter
| downpipe outlet | 24 | No
P | Ditto for shoe with 250mm
| projection | 24 | No
Q | Splay cut end of 100mm diameter pipe | 24 | No
| To Collection |  |  | K
| SFS/363/20 | 2.7
ROOF
STRUCTURAL STEELWORK
Steelwork shall be Grade 43 to BS 4360 in accordance
with BS 449 Part 2 1962. Welding shall be in accordance
with BS 1856
Framed steelwork
Having welding and bolted shop and site connections,
hoisted and erected from ground level to roof level (4000mm
above ground level), including all fixing plates, connections,
jointing, drilling, etc heaviest lift 726kg
A | 50 x 50 x 5mm Mild steel angle, 0 to 5kg/metre | 1005 | kg
B | 40 x 40 x 5mm Mild steel angle, 0 to 5kg/metre | 399 | kg
C | Bolts and Fittings (provisional) | 300 | kg
Unframed steelwork
The following in bracing, rails, purlins, brackets,
etc fixed maximum 450mm above ground floor level
D | 70 x 70 x 6mm Mild steel angle, 0 to 5kg/metre | 479 | kg
E | 2 x 20 x 50 x 150mm Cold formed lipped channel rails, | 203 | m1
F | Bolts and Fittings (provisional) | 300 | kg
Shop drawings
G | Allow to provide shop drawings as stated, to the
Engineer for approval
PAINTING AND DECORATING
Prepare, prime and apply one undercoat and
two finishing coats of aluminium paint on
H | Metal general surfaces | 280 | m2
Prepare and apply one water thinned coat and three coats
of Plascon exterior quality paint or other equal and approved
on
I | Nulite fascia board | 17 | m2
| To Collection |  |  | K
| SFS/363/20 | 2.8
ROOF
COLLECTION
Page Nos.
2.7
2.8
| To Summary |  |  | K
| SFS/363/20 | 2.9
EXTERNAL AND INTERNAL WALLS
CONCRETE WORK
Reinforced vibrated in-situ concrete (Class 21N/
mm2/20mm)
A | Columns | 2 | m3
B | Beams/Lintels | 9 | m3
Sawn formwork
C | Soffits and sides of beams/lintels | 135 | m2
Reinforcement (Provisional)
D | 8mm Diamter mild steel rod reinforcement | 400 | kg
E | 12mm Diameter deformed high yield mild steel rod
| reinforcement | 1250 | kg
BLOCKWORK
Precast vibrated hollow concrete (1:4) cement and
sand blocks filled with weak concrete (1:3:6) bedded
and jointed in cement mortar (1:6)
F | 110mm Thick block wall in stretcher bond and
reinforced with one layer of "Brickforce" reinforcement
| every third course | 81 | m2
G | 300mm Thick, ditto | 127 | m2
H | 440mm Thick, ditto | 237 | m2
Damp proof course
I | 3 ply malthoid damp proof course, 115mm wide, laid under
| blockwork | 31 | m1
J | Ditto, 300mm wide, ditto | 45 | m1
K | Ditto, exceeding 300mm wide, ditto | 40 | m2
| To Summary |  |  | K
| SFS/363/20 | 2.1
WINDOWS AND DOORS
CONCRETE WORK
Precast vibrated concrete (Class 21N/mm2/10mm
bedded, jointed and pointed in cement mortar (1:3)
A | 65 x 200 x 1500mm Long sill, once splayed,once rebated
once grooved and one edge chamfered, reinforced with and
including 2kg of mild steel rod reinforcement, finished fair
| on all exposed surfaces and built into blockwork | 10 | No.
B | 65 x 200 x 890mm Long sill, ditto | 1 | No
C | 65 x 200 x 600mm Long sill, ditto | 4 | No
JOINERY
Unless otherwise stated, all timber is gluelam
(laminated bluegum)
Doors
Flush panel doors shall be 45mm finished thickness
faced both sides with masonite and lipped
all round with 25 x 50mm strip
D | 830 x 2030mm High semi-solid core flush door | 6 | No
E | 830 x 2030mm High solid core flush door | 5 | No
Framed, ledged, braced, lined and battened doors shall be
constructed having 40 x 100mm stiles, top, centre, bottom
rail and bracing, grooved, morticed, tenoned and and glued
together clad one side with 25 x 100mm tongued and
grooved "v" jointed boarding and other side with 3mm
commercial plywood grooved "V" jointed boarding.
F | 840 x 2050mm High framed, ledged, braced, lined and
| battened door | 1 | No
METAL WORK
Door Frames
Metal door frames shall be constructed from 1.2mm thick
mild steel
Rates shall include for lugs welded to back of frame,
building into blockwork and filling cavity with cement and
sand (1:3)
Prior to delivery on site, the whole to be treated at
works with one coat of red oxide primer
G | Purpose made metal door frame, size 900 x 2400mm
overall, suitable for 110mm blockwork, complete with
| one pair of 100mm long butt hinges | 6 | No
H | Ditto, size 900 x 2400mm overall, suitable for
| 300mm blockwork, ditto | 3 | No
I | Ditto, size 900 x 2400mm overall, suitable for
| 440mm blockwork, ditto | 3 | No
| To Collection |  |  | K
| SFS/363/20 | 2.11
WINDOWS AND DOORS
METAL WORK
Door Frames
Metal door frames shall be constructed from 1.2mm thick
mild steel
Rates shall include for lugs welded to back of frame,
building into blockwork and filling cavity with cement and
sand (1:3)
Prior to delivery on site, the whole to be treated at
works with one coat of red oxide primer
A | Purpose made metal door frame, size 900 x 2100mm
overall, suitable for 110mm blockwork, complete with
| one pair of 100mm long butt hinges | 1 | No
B | Ditto, size 900 x 2100mm overall, suitable for
| 300mm blockwork, ditto | 1 | No
C | Ditto, size 900 x 2100mm overall, suitable for
| 440mm blockwork, ditto | 1 | No
Aluminium Window and Door Frames
Aluminium windows, screens and doors shall conform to BS4873
Charcoal Powder Coated 50mm section profiles with8.0mm
nominal thickness and glazed with water and dual protective gaskets
rebates and PVC pressure gaskets snapped into extended profiles
and joined together with anti-rust steel self tapping screws complete
with non glazing 30 x 15mm steel subframe, ironmongery weather
strip and joint sealants and fixed to brickwork/concrete
Purpose made aluminium windows with lugs welded
and built in blockwork
All elevations, sections shown on the drawings are for information
only and each tenderer shall allow for the steel sections considered
necessary to suit the particular window
All extrusions shall be aluminium
All windows shall be manufactured and installed in
a proper workmanship manner
Dimensions given are approximate and must be
checked on site prior to manufacture
D | 1500 x 1365mm High overall size window comprising
2No full width transomes, 1No full height mullion, 4No
fixed lights and 1No top hang opening light
complete with necessary ironmongery to opening lights
| and 6.3mm frosted glass (OW1) | 9 | No
E | 1500 x 940mm High overall size window comprising
1No full width transome, 1No full height mullion, 2No
fixed lights and 2No top hang opening lights
complete with necessary ironmongery to opening lights
| and 6.3mm frosted glass (OW2) | 1 | No
F | 600 x 940mm High overall size window comprising
1No full width transome, 1No fixed light and 1No top
hang opening light complete with necessary ironmongery
| to opening lights and 6.3mm frosted glass (OW5) | 5 | No
| To Collection |  |  | K
| SFS/363/20 | 2.12
WINDOWS AND DOORS
Aluminium Window and Door Frames
A | 890 x 1485mm High overall size window comprising
2No full width transomes, 1No fixed light and 2No top
hang opening lights complete with necessary ironmongery
| to opening lights and 6.3mm frosted glass (OW7) | 1 | No
B | 3400 x 2400mm High overall size door frame complete with 2No.
glazed doors, 6No fixed lights and 6No top hang opening lights
with necessary ironmongery to opening lights and 6.3mm
| frosted glass (OD1) | 1 | No
GLAZING
Obscure sheet glass
C | 6mm Glass, fixed to metal with mastic putty, in panes,
| 0.10 to 0.50m2 | 1 | m2
Clear sheet glass
D | 6mm Glass, fixed to metal with mastic putty, in panes,
| 0.10 to 0.50m2 | 2 | m2
PAINTING AND DECORATING
Prepare, knot, stop, seal and apply two coats of Plascon
polyurethane or other equal and approved on
E | Timber framed, ledged, braced, lined and battened
| doors (measured overall) | 3 | m2
Prepare, knot, stop, prime and apply one undercoat and two
finishing coats of Plascon full gloss enamel or other equal
and approved on
F | Timber flush panel doors | 46 | m2
Prepare, prime and apply one undercoat and two finishing
coats of Plascon full gloss enamel or other equal and approved
on
G | Metal glazed windows (measured overall) | 37 | m2
| To Collection |  |  | K
| SFS/363/20 | 2.13
WINDOWS AND DOORS
COLLECTION
Page Nos
2.11
2.12
2.13
| To Summary |  |  | K
| SFS/363/20 | 2.14
IRONMONGERY (PROVISIONAL)
Unless otherwise stated, fixing is to timber
Doors
A | "Union AL643-24-77" 3 lever lockset anf furniture set | 15 | No
B | Door stop (Ref C2 8730AS) | 15 | No
C | "Union AL8721AS" hat and coat hook | 8 | No
D | Door closer | 2 | No
E | Tower bolt | 2 | No
Sundries
F | 20mm Diameter chromium plated tubular towel rail,
| 600mm long with end brackets, fixed to blockwork/concrete | 4 | No
Provisional Sum
G | Allow the provisional sum of K500,000.00 (Five hundred
| Kwacha) for additional ironmongery | Item
| To Summary |  |  | K
| SFS/363/20 | 2.15
WALL FINISHES
INTERNAL
PLASTERWORK
15mm Rendering (1:4) cement and sand finished
with a wood float to receive tiles
A | Block/concrete walls | 65 | m2
B | Ditto, in narrow widths | 4 | m2
15mm Rendering (1:4) cement and sand finished
with a final coat of lime putty, steel trowelled
C | Block/concrete walls | 539 | m2
D | Ditto, in narrow widths | 15 | m2
TILER
E | 6 x 300 x 600mm Porcelain wall tiles, adhesive fixed
| and pointed with white cement to rendered walls | 65 | m2
F | Ditto, in narrow widths | 4 | m2
G | Cut and fit tiles around small diameter pipes | 6 | No
PAINTING AND DECORATING
Prepare and apply one coat plaster primer and
two coats of wash and wear paint on
H | Rendered walls | 554 | m2
EXTERNAL
PLASTERWORK
15mm Rendering (1:4) cement and sand finished
with a wood float sponge finish
I | Block/concrete walls | 291 | m2
J | Ditto, in narrow widths | 13 | m2
| Block/concrete walls (provisional) | 43 | m2
PAINTING AND DECORATING
Prepare and apply one coat plaster primer and two coats
of Plascon weatherguard paint or other equal and approved on
K | Rendered walls | 304 | m2
Prepare and apply two coats of Plascon black bituminous
paint or other equal and approved on
L | Rendered walls | 43 | m2
| To Summary |  |  | K
| SFS/363/20 | 2.16
FLOOR FINISHES
INTERNAL
METALWORK
A | 2400 x 1200mm Matt surround, fabricated from
6 x 50 x 50mm mild steel angle, frame cut and welded
and complete with 12No mild steel lugs welded, build
| into concrete (provisional) | 2 | No
PLASTERWORK
1:3 Cement and sand screed finished with a wood
float
B | 30mm Thick to receive porcelain tiles | 255 | m2
TILER
C | Imola or other equal and approved
600 x 600 x 10mm Thick Porcelain floor tiles, adhesive
| fixed and pointed with white cement to screeded floors | 255 | m2
D | 100 x 600 x 10mm Thick Porcelain floor tile skirting, ditto | 175 | m1
MATS
E | 2400 x 1200mm "Squeegee" flor-mat, loose laid
| into preformed matwell | 2 | No
PAINTING AND DECORATING
Washdown, clean and apply two coats of wax
polish on
F | Porcelain tiled floors | 273 | m2
EXTERNAL
PLASTERWORK
1:3 Cement and sand screed finished with a wood
float
G | 30mm Thick to receive porcelain tiles | 19 | m2
TILER
H | Imola or other equal and approved
600 x 600 x 10mm Thick Porcelain floor tiles, adhesive
| fixed and pointed with white cement to rendered walls | 19 | m2
I | 100 x 600 x 10mm Thick Porcelain floor tile skirting, ditto | 9 | m1
PAINTING AND DECORATING
Washdown, clean and apply two coats of wax
polish on
J | Porcelain tiled floors | 20 | m2
| To Summary |  |  | K
| SFS/363/20 | 2.17
CEILING FINISHES
INTERNAL
SUSPENDED CEILING
A | Aluminium exposed grid suspension system suitable for 1200 x 600mm
suspended Masonite-" Prima Adria" Fibre acoustic ceiling tiles complete
with main tees, cross tees, snap fixed clips, brackets, etc and
8.5mm diameter wire suspension adjustment system, suspended
approximately 100mm from soffit of steel hangers. Tee shall be
pre-painted aluminium finish with double web design with 24mm
exposed flange with cross tee holes at 300mmcentres and
| hanger holes at 500mm centres | 255 | m2
B | 1200 x 600mm Masonite – Armstrong “Prima Adria” Fibre acoustic
prefinished suspended ceiling panels, laid or clipped to suspension
| system | 255 | m2
C | Extra over for suspension system ceiling
for 600 x 600mm access panel include
| trimming with 45 x 45mm aluminium frame | 2 | No
EXTERNAL
SUSPENDED CEILING
D | Aluminium exposed grid suspension system suitable for 1200 x 600mm
suspended Masonite-" Prima Adria" Fibre acoustic ceiling tiles complete
with main tees, cross tees, snap fixed clips, brackets, etc and
8.5mm diameter wire suspension adjustment system, suspended
approximately 100mm from soffit of steel hangers. Tee shall be
pre-painted aluminium finish with double web design with 24mm
exposed flange with cross tee holes at 300mmcentres and
| hanger holes at 500mm centres | 19 | m2
E | 1200 x 600mm Masonite – Armstrong “Prima Adria” Fibre acoustic
prefinished suspended ceiling panels, laid or clipped to suspension
| system | 19 | m2
| To Summary |  |  | K
| SFS/363/20 | 2.18
JOINERY FITTINGS
PROVISONAL SUM
A | Allow the Provisional Sum of MK15,000,000.00
| (Fifteen Million Malawi Kwacha) for joinery fittings | Item
| To Summary |  |  | K
| SFS/363/20 | 2.19
SANITARY FITTINGS
Fittings
A | "Vaal" Flamingo White glazed vitreous china lavatory basin,
"Code 7007", 560 x 405mm complete with integral overflow,
32mm diameter chromium plated grated waste outlet, plug,
chain and stay. Set basin on and including pair of concealed
| hanger brackets, fixed to blockwork/concrete | 3 | No
B | "Vaal" White glazed vitreous china washdown "Magnia" 90°
WC suite comprising "P" trap pan (Code 0570110) , 9 litre
low level cistern (Code 710533 ) complete with ball valve
and flush pipe and black plastic seat and cover. Fixed to
| concrete slab and block/concrete wall | 3 | No
C | Vitreous china taphole stopper, fitted to basin | 3 | No
D | 150 x 150mm White glazed vitreous china recessed
toilet roll holder. Set in and including 50mm deep
| recess in brick/concrete | 3 | No
E | Stainless steel sink single bowl single drainer | 1 | No
Taps and valves
Prices shall include for joining to pipework
F | "Cobra" 12mm diameter ECCP sink mixer | 1 | No
G | "Cobra" 12mm diameter ECCP pillar tap, star pattern | 6 | No
H | 12mm Diameter ECCP stop cock, star pattern | 9 | No
Connector pipes
I | 12mm Diameter copper connector 300mm girth, bent as
required, including joint to union of fitting and galvanised
| mild steel pipe with gunmetal connector. | 3 | No
J | Ditto, 450mm girth, ditto. | 3 | No
Testing
K | Allow to test the foregoing sanitary fittings | Item
MIRRORS
L | 6 x 450 x 450mm Polished plate float glass mirror with
polished edges, four times drilled and screw fixed to
brickwork/concrete wall, complete with chromium
| plated dome washers | 3 | No
| To Summary |  |  | K
| SFS/363/20 | 2.2
SOIL, WASTE AND VENT SERVICES
(ALL PROVISIONAL)
This section has been measured from fittings up to
first manhole
Pipework and fittings
Soil system shall be "Key Terrain 100" PVC to BS 4514
Waste system shall be "Key Terrain 200" UPVC
Diameters stated are outside in accordance with the
manufacturers metric catalogues
Generally joints are solvent welded
Fixing to walls, slabs etc shall be with standard pipe
clips, plugged and screwed
A | 50mm Diameter pipe, laid under concrete slab/trench | 6 | m1
B | Ditto, fixed to block/concrete wall | 12 | m1
C | Ditto, laid in trench | 3 | m1
D | 110mm Diameter pipe, laid in trench | 6 | m1
E | Ditto, laid in trench under concrete slab | 3 | m1
F | Ditto, fixed to block/concrete wall | 9 | m1
G | Extra over, for 50mm sweep
| access bend | 8 | No
H | Ditto, for 50mm plain bend | 4 | No
I | Ditto, for 50mm tee | 3 | No
J | Ditto, for 110mm
| sweep bend | 3 | No
K | Ditto, for 110mm
| access bend | 3 | No
L | Ditto, for 128.4.90
| wc connector | 3 | No
M | Ditto, for 100mm
| vent cowl | 3 | No
PVC gullies
N | "Key Terrain" gully trap, comprising 18410.4 "p" trap,
and 1841.8 grating, set up include for excavation,
| concrete bed, support and connect to pipes | 4 | No
PVC traps
O | "Marley" series 615.125.50, 50mm diameter
self resealing bottle "P" trap connected to waste
| outlet and to pipework | 4 | No
Testing
P | Allow to test the foregoing soil, waste and vent
| pipework installation | Item
Q | Allow for planking and strutting to sides of excavations | Item
| To Collection |  |  | K
| SFS/363/20 | 2.21
SOIL, WASTE AND
VENT SERVICES
Builders work
A | Form sleeved opening through 440mm block wall for
| small diameter pipe | 4 | No
B | Ditto, for large diameter pipe | 3 | No
C | Form sleeved opening through 300mm block wall for
| small diameter pipe | 3 | No
D | Ditto, for large diameter pipe | 3 | No
E | Chase block wall for small diameter pipe including
| for making good wall plaster | 12 | m1
F | Excavate trench for large diameter pipe, commencing
at reduced ground level 0 to 1500mm deep, average
| 750mm deep | 3 | m1
G | Ditto, for small diameter pipe, ditto | 6 | m1
| To Collection |  |  | K
| SFS/363/20 | 2.22
SOIL, WASTE AND
VENT SERVICES
COLLECTION
Page Nos.
2.21
2.22
| To Summary |  |  | K
| SFS/363/20 | 2.23
COLD WATER SERVICES
(ALL PROVISIONAL)
All external pipes laid in trench shall be HDPE
All internal pipes shall be PPR, fixed with and including the
relevant pipe supports
Generally all pipes are concealed
Tees have been measured as equal tees with reducing
sockets measured separately. Reducing bushes shall
not be used
Rates for pipework 20mm diameter and under shall
include for all bends, tees, fittings, etc as required
Rates for all bends, tees, valves, fittings shall include
for the corresponding screwed/flanged joints to
adjoining pipework
COLD WATER SERVICES
Reticulation to fittings
The following in reticulation from outside of building to:-
3No Lavatory basins
3No WCs
1No Sink
With screwed joints to BS 21 Part 1
A | 15mm Diameter PPR pipe, fixed to block/concrete walls | 5 | m1
B | 20mm Diameter PPR pipe, ditto | 22 | m1
C | 20mm Diameter HDPE pipe, laid in trench | 50 | m1
D | Extra over HDPE pipework for
| 20mm bend | 3 | No
E | Ditto, for 20mm tee | 2 | No
F | Ditto, for 20mm
| HDPE/PPR adaptor | 3 | No
G | Extra over PPR pipework
| for 25 x 20mm reducer | 3 | No
Valves and cocks
Prices shall include for joining to pipework
H | 20mm Diameter brass screwdown gate valve to BS 1952 | 4 | No
Testing
I | Allow to test the foregoing water services | Item
Builders work
J | Excavate trench for small diameter pipe, commencing
at reduced ground level, 0 to 1500mm deep, average
| 750mm deep | 50 | m1
K | Chase block wall for small diameter pipe, including
| making good wall finish | 27 | m1
L | Form sleeved opening through 200mm block wall for
| small diameter pipe | 11 | No
| To Collection |  |  | K
| SFS/363/20 | 2.24
COLD WATER SERVICES
Sundries
A | Allow for sterilizing all systems with chlorine as
| specified | Item
B | Allow for the preparation of all drawings, diagrams,
etc of the water services installation "as fitted" together
| with maintenance instructions and manuals | Item
C | Allow for identification to all pipes, valves, cocks,
plant items, etc on the water services installation as
| specified | Item
| To Collection |  |  | K
| SFS/363/20 | 2.25
COLD WATER SERVICES
COLLECTION
Page Nos.
2.24
2.26
| To Summary |  |  | K
| SFS/363/20 | 2.26
FIRE FIGHTING SERVICES
All external pipes laid in trench shall be HDPE
All internal pipes shall be PPR, fixed with and including the
relevant pipe supports
Generally all pipes are concealed
Tees have been measured as equal tees with reducing
sockets measured separately. Reducing bushes shall
not be used
Rates for pipework 20mm diameter and under shall
include for all bends, tees, fittings, etc as required
Rates for all bends, tees, valves, fittings shall include
for the corresponding screwed/flanged joints to
adjoining pipework
HOSEREEL SERVICE
Reticulation to fittings
The following in reticulation from cold water service to:-
1No fire hosereel
With screwed joints to BS 21 Part 1
A | 25mm Diameter PPR pipe, fixed to block/concrete walls | 4 | m1
B | 25mm Diameter HDPE pipe, laid in trench | 10 | m1
C | Extra over HDPE pipework for
| 25mm bend | 1 | No
D | Ditto, for 25mm
| HDPE/PPR adaptor | 1 | No
E | Extra over PPR pipework for
| 25mm bend | 3 | No
Valves and cocks
Prices shall include for joining to pipework
F | 25mm Diameter brass screwdown gate valve to BS 1952 | 1 | No
Hosereels
G | "Angus" swinging arm (Model 3) hosereel to BS 5306
Part 1 and BS 5274, complete with wall mounting
bracket, fixed to block/concrete wall with and including
8No 10mm diameter rawlbolts, 25mm shut-off valve
lead-off shackle, 25mm diameter x 40 metres length
of non-kinkable fire hose and shut-off nozzle and
| connect to pipework | 1 | No
Fire extinguishers
H | 2.5 Kg water/CO2 fire extinguisher, complete with
| brackets, fixed to block/concrete wall | 2 | No
I | 9Kg dry chemical powder fire extinguisher complete
| with brackets fixed to block/concrete wall | 2 | No
| To Collection |  |  | K
| SFS/363/20 | 2.27
FIRE FIGHTING SERVICES
Sundries
A | Allow for testing the foregoing fire fighting services,
| including pipework to twice the working pressure | Item
B | Allow for the preparation of all drawings, diagrams,
etc of the water services installation "as fitted" together
| with maintenance instructions and manuals | Item
C | Allow for identification to all pipes, valves, cocks,
plant items, etc on the water services installation as
| specified | Item
Builders work
D | Excavate trench for small diameter pipe, commencing
at reduced ground level, 0 to 1500mm deep, average
| 750mm deep | 10 | m1
____________________
E | Allow for keeping excavations free from water | Item
F | Allow for planking and strutting to sides of excavations | Item
G | Chase block wall for small diameter pipe,including
| making good plaster | 4 | m1
H | Form mortice in blockwork for 10mm diameter rawlbolt | 12 | No
I | 10mm Diameter x 75mm rawlbolt with nut and washer | 12 | No
| To Collection |  |  | K
| SFS/363/20 | 2.28
FIRE FIGHTING SERVICES
COLLECTION
Page Nos.
2.27
2.29
| To Summary |  |  | K
| SFS/363/20 | 2.29
SUMMARY - OFFICE 1
Page No.
| DEMOLITIONS AND ALTERATIONS | 2.3
| SUBSTRUCTURE | 2.6
| ROOF | 2.9
| EXTERNAL AND INTERNAL WALLS | 2.1
| WINDOWS AND DOORS (ALL PROVISIONAL) | 2.14
| IRONMONGERY (ALL PROVISIONAL) | 2.15
| WALL FINISHES | 2.16
| FLOOR FINISHES | 2.17
| CEILING FINISHES | 2.18
| JOINERY FITTINGS (PROVISIONAL SUM) | 2.19
| SANITARY FITTINGS | 2.2
| SOIL, WASTE AND VENT SERVICES (ALL PROVISIONAL) | 2.23
| COLD WATER SERVICES (ALL PROVISIONAL) | 2.26
| FIRE FIGHTING SERVICES (ALL PROVISIONAL) | 2.29
| To Final Summary |  |  | K
| SFS/363/20 | 2.3

## Office 2
BILL No. 3
Page Nos. 3.1 to 3.30
OFFICE 2

## Bill 3 Office 2
DEMOLITIONS AND ALTERATIONS
GENERAL
Shoring, needling, strutting, etc
A | Allow for supplying and erecting all additional necessary
shoring, needling, strutting, etc that may be required to
ensure the stability of the buildings with suitable and
substantial timber and other necessary materials and
| taking down and removing when directed |  | item
Temporary screens
B | Allow for supplying and erecting any additional temporary
tarpaulins, dust or weather proof screens and barriers that
may be necessary throughout the process of the works
| taking down and removing when directed |  | item
Watering to prevent dust nuisance
C | Allow for watering the works from time to time as necessary
| to prevent any nuisance from dust |  | item
Measuring note
D | Generally all items to be removed are fixed to brickwork/
concrete and rates surrounding finishes whether
| specifically mentioned or not |  | item
DEMOLITIONS
Carefully take down and/or remove, dismantle into
sections as required and hand to the Employer on site
the following
E | IBR roof covering including structural timber (137m2 |  | item
F | Ridge capping (22m1) |  | item
G | Ridge closure (44m1) |  | item
H | PVC gutter (44m1) |  | item
I | PVC downpipe (18m1) |  | item
J | Timber fascia board (60m1) |  | item
K | Ceiling board including brandering (95m2) |  | item
L | Metal glazed windows, size 600 x 600mm high (2No) |  | item
M | Ditto, 1500 x 1245mm high (2No) |  | item
N | Ditto, 1500 x 1200mm high (1No) |  | item
O | Ditto, 1200 x 900mm high (1No) |  | item
P | Metal door frames (6No) |  | item
Q | Timber doors (6No) |  | item
To Collection
| SFS/363/20 | 3.1
DEMOLITIONS AND
ALTERATIONS
DEMOLITIONS
Carefully take down and/or remove, dismantle into
sections as required and hand to the Employer on site
the following
A | Wash hand basin (1No) |  | item
B | WC complete with cistern (1No) |  | item
C | Sink (1No) |  | item
D | Existing electrical conduits, wiring and fittings |  | item
E | Existing air conditioning installation |  | item
F | Existing plumbing installation |  | item
Carefully take down and/or demolish and remove from
site, the following
G | Half brick walls (29m2) |  | item
H | One brick walls (104m2) |  | item
Carefully scrape off and remove from site the following
I | Existing rendering (internal) (172m2) |  | item
J | Ditto, (external) (150m2) |  | item
K | Existing cement and sand screed (95m2) |  | item
Provisional sum
L | Allow the provisional sum of K5,000,000.00 (Five million Kwacha)
| for unforeseen work involved in demolition work |  | item
To Collection
| SFS/363/20 | 3.2
DEMOLITIONS AND
ALTERATIONS
COLLECTION
Page Nos
3.1
3.2
To Summary
| SFS/363/20 | 3.3
SUBSTRUCTURE
Refer SMM paragraph F19(a). It has been assumed
that strip footings, bases, beds and the like within
the ground will be poured against natural ground. If
formwork is required to such surfaces, the contractor
must include for same in his excavations/concrete rates
EXCAVATION
Excavation/Filling (Provisional)
A | Excavate pit from reduced level for stub column bases,
| 0 to 1500mm deep | 10 | m3
B | Ditto, 1500 to 3000mm deep | 3 | m3
C | Excavate trench from reduced level for strip footings
| 0 to 1500mm deep | 25 | m3
D | Selected earth filling, deposited, spread and compacted in
| 150mm layers around foundations and ground beams | 19 | m3
Rock excavation (Provisional)
E | Extra over excavation for excavating in rock | 12 | m3
Disposal (Provisional)
F | Surplus excavated material from excavations,
transported a distance average 100 linear metres
| from excavations and deposit in spoil heaps on site | 19 | m3
Gravel and Crusherrun filling
G | 150mm Thick latrite filling compacted to achieve a
| Mod AASHO of 98% | 21 | m2
H | 150mm Thick crusher run filling compacted to achieve
| a Mod AASHO of 100% | 21 | m2
Damp proof membrane
I | 500mm Microns polythene damp proof membrane with
welted joints, lapped 150mm at joints and laid on
| compacted gravel | 33 | m2
Ant treatment
J | Saturate surface of crusherrun filling and top of block walls
| with approved ant repellant | 33 | m2
Sundries
K | Allow for keeping excavations free from water | Item
L | Allow for planking and strutting to sides of excavations | Item
CONCRETE WORK
Plain in-situ concrete (Class 15N/mm2/20mm)
M | 50mm Blinding | 7 | m2
N | Strip footings | 4 | m3
| To Collection |  |  | K
| SFS/363/20 | 3.4
SUBSTRUCTURE
CONCRETE WORK
Reinforced vibrated in-situ concrete (Class 25N/
mm2/20mm)
A | Column bases | 2 | m3
B | Stub Columns (Provisional) | 2 | m3
C | 125mm Thick horizontal bed, laid in bays generally
| 35 square metres including formwork to construction joints. | 59 | m2
D | 125mm Thick ramp up, ditto | 10 | m2
Sawn formwork
E | Sides of stub columns (Provisional) | 19 | m2
F | Edge of slab, 150 to 225mm wide | 26 | m1
Reinforcement (Provisional)
G | Hard drawn mild steel fabric reinforcement
| (Ref A 142) weighing 3.22kg/m2 in beds | 69 | m2
H | 8mm Diamter mild steel rod reinforcement | 50 | kg
I | 12mm Diameter deformed high yield mild steel rod
| reinforcement | 250 | kg
J | Allow the provisional sum of K1,000,000.00 (One million Kwacha)
for additional reinforcement
J | 16mm Diameter ditto | 300 | kg
Provisional sum
K | Allow the provisional sum of K1,000,000.00 (One million Kwacha)
| for additional reinforcement |  | item
BRICKWORK (PROVISIONAL)
Precast vibrated concrete (1:4) bricks, bedded and
jointed in cement mortar (1:6)
L | 300mm Thick blockwall in stretcher bond and reinforced
| with one layer of "Brickforce" reinforcement every third course | 45 | m2
| To Collection |  |  | K
| SFS/363/20 | 3.5
SUBSTRUCTURE
COLLECTION
Page Nos.
3.4
3.5
| To Summary |  |  | K
| SFS/363/20 | 3.6
ROOF
ROOFING
"IBR " Chromadek cladding
A | 0.56mm Thick "Chromadek" IBR profile prefinished steel
cladding laid with side laps and 300mm minimum end laps
fixed to steel purlins with and including hook bolts (purlins
generally at 1250mm centres) and side laps with 6 x 25mm
sheet bolts at 600mm centres. All fixings to be complete
with bitumen and flat galvanised steel washer to
| manufacturer's specifications | 252 | m2
B | Extra over roofing for turn up at ridges | 36 | m1
C | Ditto at hips | 54 | m1
Flashings
Flashings shall be 0.56mm pre- finished galvanised
steel sheet, bent to required shape fixed as required
and shall include all labours,labours, nails, clips, wedges
and laps and joints in the running lengths
D | Ridge flashing, 450mm girth, once bent, dressed to
| ribs of roofing and fixed to steel purlins | 18 | m1
E | Hip flashing, 450mm girth, once bent, dressed to ribs
| of roofing and fixed to steel purlins | 27 | m1
F | End flashing, 200mm girth maximum, twice | 6 | m1
bent fixed to ventilator.
G | Valley flashing, 600mm girth maximum, three times
| bent, dressed to ribs of roofing and fixed to steel purlins | 7 | m1
H | Raking cutting | 30 | m1
Nulite Fascia
I | 10mm Thick, 180mm wide nulite fascia made by
cutting nulite board into strips, fixed to lowest
| steel purlin | 52 | m1
J | Purpose made triangular hardwood roof ventilators
| over all size 4250 x 800mm high fixed to roof members | 1 | No
Rainwater Installation (Provisional)
K | 100mm Diameter "Marley" PVC gutter, laid to falls on and
including brackets at 1200mm centres, twice bent and twice
| countersunk drilled and screwed to steel | 52 | m1
L | 110mm Diameter uPVC downpipe, fixed vertically
| and horizontally to brickwork/concrete | 40 | m1
M | Extra over for internal bend | 10 | No
N | Ditto, for external bend | 10 | No
O | Ditto for 100mm diameter
| downpipe outlet | 10 | No
P | Ditto for shoe with 250mm
| projection | 10 | No
Q | Splay cut end of 100mm diameter pipe | 10 | No
| To Collection |  |  | K
| SFS/363/20 | 3.7
ROOF
STRUCTURAL STEELWORK
Steelwork shall be Grade 43 to BS 4360 in accordance
with BS 449 Part 2 1963. Welding shall be in accordance
with BS 1856
Framed steelwork
Having welding and bolted shop and site connections,
hoisted and erected from ground level to roof level (4000mm
above ground level), including all fixing plates, connections,
jointing, drilling, etc heaviest lift 726kg
A | 50 x 50 x 5mm Mild steel angle, 0 to 5kg/metre | 595 | kg
B | 40 x 40 x 5mm Mild steel angle, 0 to 5kg/metre | 382 | kg
C | Bolts and Fittings (provisional) | 200 | kg
Unframed steelwork
The following in bracing, rails, purlins, brackets,
etc fixed maximum 4500mm above ground floor level
D | 2 x 20 x 50 x 150mm Cold formed lipped channel rails, | 207 | m1
E | Bolts and Fittings (provisional) | 300 | kg
Shop drawings
F | Allow to provide shop drawings as stated, to the
Engineer for approval
Provisional sum
G | Allow the provisional sum of K500,000.00 (Five hundred thousand
| Kwacha) for washers etc |  | item
PAINTING AND DECORATING
Prepare and apply one water thinned coat and three coats
of Plascon exterior quality paint or other equal and approved
on
H | Metal general surfaces | 260 | m2
Prepare and apply one water thinned coat and three coats
of Plascon exterior quality paint or other equal and approved
on
I | Nulite fascia board | 17 | m2
| To Collection |  |  | K
| SFS/363/20 | 3.8
ROOF
COLLECTION
Page Nos.
3.7
3.8
| To Summary |  |  | K
| SFS/363/20 | 3.9
EXTERNAL AND INTERNAL WALLS
CONCRETE WORK
Reinforced vibrated in-situ concrete (Class 21N/
mm2/20mm)
A | Columns | 2 | m3
B | Beams/Lintels | 6 | m3
Sawn formwork
C | Soffits and sides of beams/lintels | 101 | m2
Reinforcement (Provisional)
D | 8mm Diamter mild steel rod reinforcement | 200 | kg
E | 12mm Diameter deformed high yield mild steel rod
| reinforcement | 900 | kg
BLOCKWORK
Precast vibrated hollow concrete (1:4) cement and
sand blocks filled with weak concrete (1:3:6) bedded
and jointed in cement mortar (1:6)
F | 110mm Thick block wall in stretcher bond and
reinforced with one layer of "Brickforce" reinforcement
| every third course | 55 | m2
G | 220mm Thick, ditto | 168 | m2
Damp proof course
H | 3 ply malthoid damp proof course, 115mm wide, laid under
| blockwork | 18 | m1
I | Ditto, 230mm wide, ditto | 70 | m1
| To Summary |  |  | K
| SFS/363/20 | 3.1
WINDOWS AND DOORS
CONCRETE WORK
Precast vibrated concrete (Class 21N/mm2/10mm
bedded, jointed and pointed in cement mortar (1:3)
A | 65 x 200 x 1500mm Long sill, once splayed,once rebated
once grooved and one edge chamfered, reinforced with and
including 2kg of mild steel rod reinforcement, finished fair
| on all exposed surfaces and built into blockwork | 10 | No.
B | 65 x 200 x 890mm Long sill, ditto | 1 | No
C | 65 x 200 x 600mm Long sill, ditto | 2 | No
JOINERY
Unless otherwise stated, all timber is gluelam
(laminated bluegum)
Doors
Flush panel doors shall be 45mm finished thickness
faced both sides with masonite and lipped
all round with 25 x 50mm strip
D | 830 x 2030mm High semi-solid core flush door | 1 | No
E | 830 x 2030mm High solid core flush door | 4 | No
Framed, ledged, braced, lined and battened doors shall be
constructed having 40 x 100mm stiles, top, centre, bottom
rail and bracing, grooved, morticed, tenoned and and glued
together clad one side with 25 x 100mm tongued and
grooved "v" jointed boarding and other side with 3mm
commercial plywood grooved "V" jointed boarding.
F | 840 x 2050mm High framed, ledged, braced, lined and
| battened door | 5 | No
METAL WORK
Door Frames
Metal door frames shall be constructed from 1.2mm thick
mild steel
Rates shall include for lugs welded to back of frame,
building into blockwork and filling cavity with cement and
sand (1:3)
Prior to delivery on site, the whole to be treated at
works with one coat of red oxide primer
G | Purpose made metal door frame, size 900 x 2400mm
overall, suitable for 220mm blockwork, complete with
| one pair of 100mm long butt hinges | 10 | No
| To Collection |  |  | K
| SFS/363/20 | 3.11
WINDOWS AND DOORS
Aluminium Window and Door Frames
Aluminium windows, screens and doors shall conform to BS4873
Charcoal Powder Coated 50mm section profiles with8.0mm
nominal thickness and glazed with water and dual protective gaskets
rebates and PVC pressure gaskets snapped into extended profiles
and joined together with anti-rust steel self tapping screws complete
with non glazing 30 x 15mm steel subframe, ironmongery weather
strip and joint sealants and fixed to brickwork/concrete
Purpose made aluminium windows with lugs welded
and built in blockwork
All elevations, sections shown on the drawings are for information
only and each tenderer shall allow for the steel sections considered
necessary to suit the particular window
All extrusions shall be aluminium
All windows shall be manufactured and installed in
a proper workmanship manner
Dimensions given are approximate and must be
checked on site prior to manufacture
A | 1500 x 1365mm High overall size window comprising
2No full width transomes, 1No full height mullion, 4No
fixed lights and 1No top hang opening light
complete with necessary ironmongery to opening lights
| and 6.3mm frosted glass (OW1) | 6 | No
B | 1500 x 940mm High overall size window comprising
1No full width transome, 1No full height mullion, 2No
fixed lights and 2No top hang opening lights
complete with necessary ironmongery to opening lights
| and 6.3mm frosted glass (OW2) | 4 | No
C | 600 x 940mm High overall size window comprising
1No full width transome, 1No fixed light and 1No top
hang opening light complete with necessary ironmongery
| to opening lights and 6.3mm frosted glass (OW5) | 2 | No
D | 890 x 1485mm High overall size window comprising
2No full width transomes, 1No fixed light and 2No top
hang opening lights complete with necessary ironmongery
| to opening lights and 6.3mm frosted glass (OW7) | 1 | No
GLAZING
Obscure sheet glass
E | 6mm Glass, fixed to metal with mastic putty, in panes,
| 0.10 to 0.50m2 | 1 | m2
Clear sheet glass
F | 6mm Glass, fixed to metal with mastic putty, in panes,
| 0.10 to 0.50m2 | 2 | m2
| To Collection |  |  | K
| SFS/363/20 | 3.12
WINDOWS AND DOORS
PAINTING AND DECORATING
Prepare, knot, stop, seal and apply two coats of Plascon
polyurethane or other equal and approved on
A | Timber framed, ledged, braced, lined and battened
| doors (measured overall) | 16 | m2
Prepare, knot, stop, prime and apply one undercoat and two
finishing coats of Plascon full gloss enamel or other equal
and approved on
B | Timber flush panel doors | 16 | m2
Prepare, prime and apply one undercoat and two finishing
coats of Plascon full gloss enamel or other equal and approved
on
C | Metal door frames | 23 | m2
| To Collection |  |  | K
| SFS/363/20 | 3.13
WINDOWS AND DOORS
COLLECTION
Page Nos
3.11
3.12
3.13
| To Summary |  |  | K
| SFS/363/20 | 3.14
IRONMONGERY (PROVISIONAL)
Unless otherwise stated, fixing is to timber
Doors
A | "Union AL643-24-77" 3 lever lockset anf furniture set | 10 | No
B | Door stop (Ref C2 8730AS) | 10 | No
C | "Union AL8721AS" hat and coat hook | 2 | No
Sundries
D | 20mm Diameter chromium plated tubular towel rail,
| 600mm long with end brackets, fixed to blockwork/concrete | 1 | No
Provisional Sum
E | Allow the provisional sum of K500,000.00 (Five hundred
| Kwacha) for additional ironmongery | Item
| To Summary |  |  | K
| SFS/363/20 | 3.15
WALL FINISHES
INTERNAL
PLASTERWORK
15mm Rendering (1:4) cement and sand finished
with a wood float to receive tiles
A | Block/concrete walls | 18 | m2
B | Ditto, in narrow widths | 4 | m2
15mm Rendering (1:4) cement and sand finished
with a final coat of lime putty, steel trowelled
C | Block/concrete walls | 335 | m2
D | Ditto, in narrow widths | 10 | m2
TILER
E | 6 x 300 x 600mm Porcelain wall tiles, adhesive fixed
| and pointed with white cement to rendered walls | 18 | m2
F | Ditto, in narrow widths | 4 | m2
G | Cut and fit tiles around small diameter pipes | 2 | No
PAINTING AND DECORATING
Prepare and apply one coat plaster primer and two
coats of Plascon wash and wear paint or other equal
and approved on
H | Rendered walls | 345 | m2
EXTERNAL
PLASTERWORK
15mm Rendering (1:4) cement and sand finished
with a wood float sponge finish
I | Block/concrete walls | 154 | m2
J | Ditto, in narrow widths | 10 | m2
K | Block/concrete walls (provisional) | 50 | m2
PAINTING AND DECORATING
Prepare and apply one coat plaster primer and two coats
of Plascon weatherguard paint or other equal and approved on
L | Rendered walls | 164 | m2
Prepare and apply two coats of Plascon black bituminous
paint or other equal and approved on
M | Rendered walls | 50 | m2
| To Summary |  |  | K
| SFS/363/20 | 3.16
FLOOR FINISHES
INTERNAL
METALWORK
A | 2400 x 1200mm Matt surround, fabricated from
6 x 50 x 50mm mild steel angle, frame cut and welded
and complete with 12No mild steel lugs welded, build
| into concrete (provisional) | 2 | No
PLASTERWORK
1:3 Cement and sand screed finished with a wood
float
B | 30mm Thick to receive porcelain tiles | 86 | m2
TILER
C | Imola or other equal and approved
600 x 600 x 10mm Thick Porcelain floor tiles, adhesive
| fixed and pointed with white cement to screeded floors | 86 | m2
D | 100 x 600 x 10mm Thick Porcelain floor tile skirting, ditto | 119 | m1
MATS
E | 2400 x 1200mm "Squeegee" flor-mat, loose laid
| into preformed matwell | 2 | No
PAINTING AND DECORATING
Washdown, clean and apply two coats of wax
polish on
F | Porcelain tiled floors | 98 | m2
EXTERNAL
PLASTERWORK
1:3 Cement and sand screed finished with a wood
float
G | 30mm Thick to receive porcelain tiles | 67 | m2
TILER
H | Imola or other equal and approved
600 x 600 x 10mm Thick Porcelain floor tiles, adhesive
| fixed and pointed with white cement to rendered walls | 67 | m2
I | 100 x 600 x 10mm Thick Porcelain floor tile skirting, ditto | 21 | m1
PAINTING AND DECORATING
Washdown, clean and apply two coats of wax
polish on
J | Porcelain tiled floors | 69 | m2
| To Summary |  |  | K
| SFS/363/20 | 3.17
CEILING FINISHES
INTERNAL
SUSPENDED CEILING
A | Aluminium exposed grid suspension system suitable for 1200 x 600mm
suspended Masonite-" Prima Adria" Fibre acoustic ceiling tiles complete
with main tees, cross tees, snap fixed clips, brackets, etc and
8.5mm diameter wire suspension adjustment system, suspended
approximately 100mm from soffit of steel hangers. Tee shall be
pre-painted aluminium finish with double web design with 24mm
exposed flange with cross tee holes at 300mmcentres and
| hanger holes at 500mm centres | 86 | m2
B | 1200 x 600mm Masonite – Armstrong “Prima Adria” Fibre acoustic
prefinished suspended ceiling panels, laid or clipped to suspension
| system | 86 | m2
C | Extra over for suspension system ceiling
for 600 x 600mm access panel include
| trimming with 45 x 45mm aluminium frame | 1 | No
EXTERNAL
SUSPENDED CEILING
D | Aluminium exposed grid suspension system suitable for 1200 x 600mm
suspended Masonite-" Prima Adria" Fibre acoustic ceiling tiles complete
with main tees, cross tees, snap fixed clips, brackets, etc and
8.5mm diameter wire suspension adjustment system, suspended
approximately 100mm from soffit of steel hangers. Tee shall be
pre-painted aluminium finish with double web design with 24mm
exposed flange with cross tee holes at 300mmcentres and
| hanger holes at 500mm centres | 67 | m2
E | 1200 x 600mm Masonite – Armstrong “Prima Adria” Fibre acoustic
prefinished suspended ceiling panels, laid or clipped to suspension
| system | 67 | m2
F | Extra over for suspension system ceiling
for 600 x 600mm access panel include
| trimming with 45 x 45mm aluminium frame | 1 | No
| To Summary |  |  | K
| SFS/363/20 | 3.18
JOINERY FITTINGS
PROVISONAL SUM
A | Allow the Provisional Sum of MK10,000,000.00
| (Ten Million Malawi Kwacha) for joinery fittings | Item
| To Summary |  |  | K
| SFS/363/20 | 3.19
SANITARY FITTINGS
Fittings
A | "Vaal" Flamingo White glazed vitreous china lavatory basin,
"Code 7007", 560 x 405mm complete with integral overflow,
32mm diameter chromium plated grated waste outlet, plug,
chain and stay. Set basin on and including pair of concealed
| hanger brackets, fixed to blockwork/concrete | 1 | No
B | "Vaal" White glazed vitreous china washdown "Magnia" 90°
WC suite comprising "P" trap pan (Code 0570110) , 9 litre
low level cistern (Code 710533 ) complete with ball valve
and flush pipe and black plastic seat and cover. Fixed to
| concrete slab and block/concrete wall | 1 | No
C | Vitreous china taphole stopper, fitted to basin | 1 | No
D | 150 x 150mm White glazed vitreous china recessed
toilet roll holder. Set in and including 50mm deep
| recess in brick/concrete | 1 | No
E | Stainless steel sink single bowl single drainer | 1 | No
Taps and valves
Prices shall include for joining to pipework
F | "Cobra" 12mm diameter ECCP sink mixer | 1 | No
G | "Cobra" 12mm diameter ECCP pillar tap, star pattern | 2 | No
H | 12mm Diameter ECCP stop cock, star pattern | 3 | No
Connector pipes
I | 12mm Diameter copper connector 300mm girth, bent as
required, including joint to union of fitting and galvanised
| mild steel pipe with gunmetal connector. | 1 | No
J | Ditto, 450mm girth, ditto. | 1 | No
Testing
K | Allow to test the foregoing sanitary fittings | Item
MIRRORS
L | 6 x 450 x 450mm Polished plate float glass mirror with
polished edges, four times drilled and screw fixed to
brickwork/concrete wall, complete with chromium
| plated dome washers | 1 | No
| To Summary |  |  | K
| SFS/363/20 | 3.2
SOIL, WASTE AND VENT SERVICES
(ALL PROVISIONAL)
This section has been measured from fittings up to
first manhole
Pipework and fittings
Soil system shall be "Key Terrain 100" PVC to BS 4514
Waste system shall be "Key Terrain 200" UPVC
Diameters stated are outside in accordance with the
manufacturers metric catalogues
Generally joints are solvent welded
Fixing to walls, slabs etc shall be with standard pipe
clips, plugged and screwed
A | 50mm Diameter pipe, laid under concrete slab/trench | 2 | m1
B | Ditto, fixed to block/concrete wall | 6 | m1
C | Ditto, laid in trench | 3 | m1
D | 110mm Diameter pipe, laid in trench | 3 | m1
E | Ditto, laid in trench under concrete slab | 3 | m1
F | Ditto, fixed to block/concrete wall | 3 | m1
G | Extra over, for 50mm sweep
| access bend | 2 | No
H | Ditto, for 50mm plain bend | 2 | No
I | Ditto, for 50mm tee | 1 | No
J | Ditto, for 110mm
| sweep bend | 1 | No
K | Ditto, for 110mm
| access bend | 1 | No
L | Ditto, for 128.4.90
| wc connector | 1 | No
M | Ditto, for 100mm
| vent cowl | 1 | No
PVC gullies
N | "Key Terrain" gully trap, comprising 18410.4 "p" trap,
and 1841.8 grating, set up include for excavation,
| concrete bed, support and connect to pipes | 1 | No
PVC traps
O | "Marley" series 615.125.50, 50mm diameter
self resealing bottle "P" trap connected to waste
| outlet and to pipework | 1 | No
Testing
P | Allow to test the foregoing soil, waste and vent
| pipework installation | Item
Q | Allow for planking and strutting to sides of excavations | Item
| To Collection |  |  | K
| SFS/363/20 | 3.21
SOIL, WASTE AND
VENT SERVICES
Builders work
A | Form sleeved opening through 220mm block wall for
| small diameter pipe | 4 | No
B | Ditto, for large diameter pipe | 3 | No
C | Chase block wall for small diameter pipe including
| for making good wall plaster | 6 | m1
D | Excavate trench for large diameter pipe, commencing
at reduced ground level 0 to 1500mm deep, average
| 750mm deep | 3 | m1
E | Ditto, for small diameter pipe, ditto | 2 | m1
| To Collection |  |  | K
| SFS/363/20 | 3.22
SOIL, WASTE AND
VENT SERVICES
COLLECTION
Page Nos.
3.21
3.22
| To Summary |  |  | K
| SFS/363/20 | 3.23
COLD WATER SERVICES
(ALL PROVISIONAL)
All external pipes laid in trench shall be HDPE
All internal pipes shall be PPR, fixed with and including the
relevant pipe supports
Generally all pipes are concealed
Tees have been measured as equal tees with reducing
sockets measured separately. Reducing bushes shall
not be used
Rates for pipework 20mm diameter and under shall
include for all bends, tees, fittings, etc as required
Rates for all bends, tees, valves, fittings shall include
for the corresponding screwed/flanged joints to
adjoining pipework
COLD WATER SERVICES
Reticulation to fittings
The following in reticulation from outside of building to:-
1No Lavatory basin
1No WCs
1No Sink
With screwed joints to BS 21 Part 1
A | 15mm Diameter PPR pipe, fixed to block/concrete walls | 5 | m1
B | 20mm Diameter PPR pipe, ditto | 11 | m1
C | 20mm Diameter HDPE pipe, laid in trench | 10 | m1
D | Extra over HDPE pipework for
| 20mm bend | 2 | No
E | Ditto, for 20mm tee | 2 | No
F | Ditto, for 20mm
| HDPE/PPR adaptor | 2 | No
G | Extra over PPR pipework
| for 25 x 20mm reducer | 1 | No
Valves and cocks
Prices shall include for joining to pipework
H | 20mm Diameter brass screwdown gate valve to BS 1952 | 1 | No
Testing
I | Allow to test the foregoing water services | Item
Builders work
J | Excavate trench for small diameter pipe, commencing
at reduced ground level, 0 to 1500mm deep, average
| 750mm deep | 10 | m1
K | Chase block wall for small diameter pipe, including
| making good wall finish | 16 | m1
L | Form sleeved opening through 200mm block wall for
| small diameter pipe | 5 | No
| To Collection |  |  | K
| SFS/363/20 | 3.24
COLD WATER SERVICES
Sundries
A | Allow for sterilizing all systems with chlorine as
| specified | Item
B | Allow for the preparation of all drawings, diagrams,
etc of the water services installation "as fitted" together
| with maintenance instructions and manuals | Item
C | Allow for identification to all pipes, valves, cocks,
plant items, etc on the water services installation as
| specified | Item
| To Collection |  |  | K
| SFS/363/20 | 3.25
COLD WATER SERVICES
COLLECTION
Page Nos.
3.24
3.25
| To Summary |  |  | K
| SFS/363/20 | 3.26
FIRE FIGHTING SERVICES
All external pipes laid in trench shall be HDPE
All internal pipes shall be PPR, fixed with and including the
relevant pipe supports
Generally all pipes are concealed
Tees have been measured as equal tees with reducing
sockets measured separately. Reducing bushes shall
not be used
Rates for pipework 20mm diameter and under shall
include for all bends, tees, fittings, etc as required
Rates for all bends, tees, valves, fittings shall include
for the corresponding screwed/flanged joints to
adjoining pipework
HOSEREEL SERVICE
Reticulation to fittings
The following in reticulation from cold water service to:-
1No fire hosereel
With screwed joints to BS 21 Part 1
A | 25mm Diameter PPR pipe, fixed to block/concrete walls | 4 | m1
B | 25mm Diameter HDPE pipe, laid in trench | 10 | m1
C | Extra over HDPE pipework for
| 25mm bend | 1 | No
D | Ditto, for 25mm
| HDPE/PPR adaptor | 1 | No
E | Extra over PPR pipework for
| 25mm bend | 3 | No
Valves and cocks
Prices shall include for joining to pipework
F | 25mm Diameter brass screwdown gate valve to BS 1952 | 1 | No
Hosereels
G | "Angus" swinging arm (Model 3) hosereel to BS 5306
Part 1 and BS 5274, complete with wall mounting
bracket, fixed to block/concrete wall with and including
8No 10mm diameter rawlbolts, 25mm shut-off valve
lead-off shackle, 25mm diameter x 40 metres length
of non-kinkable fire hose and shut-off nozzle and
| connect to pipework | 1 | No
Fire extinguishers
H | 3.5 Kg water/CO2 fire extinguisher, complete with
| brackets, fixed to block/concrete wall | 1 | No
I | 9Kg dry chemical powder fire extinguisher complete
| with brackets fixed to block/concrete wall | 1 | No
| To Collection |  |  | K
| SFS/363/20 | 3.27
FIRE FIGHTING SERVICES
Sundries
A | Allow for testing the foregoing fire fighting services,
| including pipework to twice the working pressure | Item
B | Allow for the preparation of all drawings, diagrams,
etc of the water services installation "as fitted" together
| with maintenance instructions and manuals | Item
C | Allow for identification to all pipes, valves, cocks,
plant items, etc on the water services installation as
| specified | Item
Builders work
D | Excavate trench for small diameter pipe, commencing
at reduced ground level, 0 to 1500mm deep, average
| 750mm deep | 10 | m1
____________________
E | Allow for keeping excavations free from water | Item
F | Allow for planking and strutting to sides of excavations | Item
G | Chase block wall for small diameter pipe,including
| making good plaster | 4 | m1
H | Form mortice in blockwork for 10mm diameter rawlbolt | 8 | No
I | 10mm Diameter x 75mm rawlbolt with nut and washer | 8 | No
| To Collection |  |  | K
| SFS/363/20 | 3.28
FIRE FIGHTING SERVICES
COLLECTION
Page Nos.
3.27
3.28
| To Summary |  |  | K
| SFS/363/20 | 3.29
SUMMARY - OFFICE 2
Page No.
| SUBSTRUCTURE | 3.3
| ROOF | 3.6
| EXTERNAL AND INTERNAL WALLS | 3.1
| WINDOWS AND DOORS (ALL PROVISIONAL) | 3.14
| IRONMONGERY (ALL PROVISIONAL) | 3.15
| WALL FINISHES | 3.16
| FLOOR FINISHES | 3.17
| CEILING FINISHES | 3.18
| JOINERY FITTINGS (PROVISIONAL SUM) | 3.19
| SANITARY FITTINGS | 3.2
| SOIL, WASTE AND VENT SERVICES (ALL PROVISIONAL) | 3.23
| COLD WATER SERVICES (ALL PROVISIONAL) | 3.26
| FIRE FIGHTING SERVICES (ALL PROVISIONAL) | 3.29
| To Final Summary |  |  | K
| SFS/363/20 | 3.3

## Conf
BILL No. 4
Page Nos. 4.1 to 4.31
CONFERENCE

## Bill 4 Confere
SUBSTRUCTURE
Refer SMM paragraph F19(a). It has been assumed
that strip footings, bases, beds and the like within
the ground will be poured against natural ground. If
formwork is required to such surfaces, the contractor
must include for same in his excavations/concrete rates
EXCAVATION
Excavation/Filling (Provisional)
A | Excavate pit from reduced level for stub column bases,
| 0 to 1500mm deep | 87 | m3
B | Ditto, 1500 to 3000mm deep | 15 | m3
C | Excavate trench from reduced level for strip footings
| 0 to 1500mm deep | 148 | m3
D | Selected earth filling, deposited, spread and compacted in
| 150mm layers around foundations and ground beams | 134 | m3
Rock excavation (Provisional)
E | Extra over excavation for excavating in rock | 14.8 | m3
Disposal (Provisional)
F | Surplus excavated material from excavations,
transported a distance average 100 linear metres
| from excavations and deposit in spoil heaps on site | 113 | m3
Gravel and Crusherrun filling
G | 150mm Thick latrite filling compacted to achieve a
| Mod AASHO of 98% | 182 | m2
H | 150mm Thick crusher run filling compacted to achieve
| a Mod AASHO of 100% | 182 | m2
Damp proof membrane
I | 500mm Microns polythene damp proof membrane with
welted joints, lapped 150mm at joints and laid on
| compacted gravel | 190 | m2
Ant treatment
J | Saturate surface of crusherrun filling and top of block walls
| with approved ant repellant | 190 | m2
Sundries
K | Allow for keeping excavations free from water | Item
L | Allow for planking and strutting to sides of excavations | Item
CONCRETE WORK
Plain in-situ concrete (Class 15N/mm2/20mm)
M | 50mm Blinding | 98 | m2
N | Strip footings | 23 | m3
| To Collection |  |  | K
| SFS/363/20 | 4.1
SUBSTRUCTURE
CONCRETE WORK
Reinforced vibrated in-situ concrete (Class 25N/
mm2/20mm)
A | Column bases | 74 | m3
B | Columns (Provisional) | 4 | m3
C | 125mm Thick horizontal bed, laid in bays generally
| 35 square metres including formwork to construction joints. | 190 | m2
D | 200mm Thick ramp slab | 180 | m2
Sawn formwork
E | Sides of columns (Provisional) | 44 | m2
F | Edge of slab, 150 to 225mm wide | 67 | m1
G | Edge of ramp, 150 to 225mm wide | 19 | m1
Reinforcement (Provisional)
H | Hard drawn mild steel fabric reinforcement
| (Ref A 142) weighing 2.22kg/m2 in beds | 370 | m2
I | 8mm Diamter mild steel rod reinforcement | 220 | kg
J | 12mm Diameter deformed high yield mild steel rod
| reinforcement | 1318 | kg
K | 16mm Diameter ditto | 1757 | kg
Provisional sum
L | Allow the provisional sum of K1,000,000.00 (One million Kwacha)
| for additional reinforcement |  | item |  | 1000000
BRICKWORK (PROVISIONAL)
Precast vibrated concrete (1:4) bricks, bedded and
jointed in cement mortar (1:6)
M | 200mm Thick blockwall in stretcher bond and reinforced
| with one layer of "Brickforce" reinforcement every third course | 181 | m2
| To Collection |  |  | K
| SFS/363/20 | 4.2
SUBSTRUCTURE
COLLECTION
Page Nos.
4.1
4.2
| To Summary |  |  | K
| SFS/363/20 | 4.3
FRAME/UPPER FLOORS
CONCRETE WORK
Reinforced vibrated in-situ concrete (Class
21N/mm2/20mm)
A | Columns | 10 | m3
B | Downstand Beams | 22 | m3
C | 150mm Thick slab | 244 | m2
Sawn formwork
D | Sides of columns | 119 | m2
E | Sides and soffits of beams | 218 | m2
F | Edge of slab, 150 to 200mm wide | 97 | m1
Reinforcement (provisional)
G | 8mm Diameter mild steel rod reinforcement | 1930 | kg
H | 10mm Diameter deformed high yield mild steel
| rod reinforcement | 1590 | kg
I | 12mm Diameter, ditto | 1590 | kg
J | 16mm Diameter, ditto | 1590 | kg
K | 20mm Diameter, ditto | 1590 | kg
L | 25mm Diameter, ditto | 1590 | kg
M | 32mm Diameter, ditto | 1590 | kg
| To Summary |  |  | K | 0
| SFS/363/20 | 4.4
ROOF
ROOFING
"IBR " Chromadek cladding
A | 0.56mm Thick (24 guage) "Chromadek" IBR profile prefinished steel
cladding laid with side laps and 300mm minimum end laps
fixed to steel purlins with and including hook bolts (purlins
generally at 1250mm centres) and side laps with 6 x 25mm
sheet bolts at 600mm centres. All fixings to be complete
with bitumen and flat galvanised steel washer to
| manufacturer's specifications | 366 | m2
B | Extra over roofing for turn up at ridges | 33 | m1
C | Ditto at hips | 40 | m1
Flashings
Flashings shall be 0.56mm pre- finished galvanised
steel sheet, bent to required shape fixed as required
and shall include all labours,labours, nails, clips, wedges
and laps and joints in the running lengths
D | Ridge flashing, 450mm girth, once bent, dressed to
| ribs of roofing and fixed to steel purlins | 17 | m1
E | Hip flashing, 450mm girth, once bent, dressed to ribs
| of roofing and fixed to steel purlins | 20 | m1
F | End flashing, 200mm girth maximum, twice
| bent fixed to ventilator. | 4 | m1
G | Valley flashing, 600mm girth maximum, three times
| bent, dressed to ribs of roofing and fixed to steel purlins | 14 | m1
H | Raking cutting | 33 | m1
Nulite Fascia
I | 10mm Thick, 180mm wide nulite fascia made by
cutting nulite board into strips, fixed to lowest
| steel purlin | 97 | m1
J | Purpose made triangular hardwood roof ventilators
| over all size 4250 x 800mm high fixed to roof members | 1 | No
K | Ditto, size 3000 x 500mm high, ditto | 1 | No
Rainwater Installation (Provisional)
100mm Diameter "Marley" PVC gutter, laid to falls on and
including brackets at 1200mm centres, twice bent and twice
| countersunk drilled and screwed to steel | 97 | m1
L | 110mm Diameter uPVC downpipe, fixed vertically
| and horizontally to brickwork/concrete | 112 | m1
M | Extra over for internal bend | 16 | No
N | Ditto, for external bend | 16 | No
O | Ditto for 100mm diameter
| downpipe outlet | 16 | No
P | Ditto for shoe with 250mm
| projection | 16 | No
Q | Splay cut end of 100mm diameter pipe | 16 | No
| To Collection |  |  | K
| SFS/363/20 | 4.5
ROOF
STRUCTURAL STEELWORK
Steelwork shall be Grade 43 to BS 4360 in accordance
with BS 449 Part 2 1962. Welding shall be in accordance
with BS 1856
Framed steelwork
Having welding and bolted shop and site connections,
hoisted and erected from ground level to roof level (4000mm
above ground level), including all fixing plates, connections,
jointing, drilling, etc heaviest lift 726kg
A | 50 x 50 x 5mm Mild steel angle, 0 to 5kg/metre | 716 | kg
B | 40 x 40 x 5mm Mild steel angle, 0 to 5kg/metre | 427 | kg
C | Bolts and Fittings (provisional) | 245 | kg
Unframed steelwork
The following in bracing, rails, purlins, brackets,
etc fixed maximum 450mm above ground floor level
D | 70 x 70 x 6mm Mild steel angle, 0 to 5kg/metre | 479 | kg
E | 2 x 20 x 50 x 150mm Cold formed lipped channel rails, | 1277 | m1
F | Bolts and Fittings (provisional) | 300 | kg
Shop drawings
G | Allow to provide shop drawings as stated, to the
Engineer for approval
PAINTING AND DECORATING
Prepare, prime and apply one undercoat and
two finishing coats of aluminium paint on
H | Metal general surfaces | 280 | m2
Prepare and apply one water thinned coat and three coats
of Plascon exterior quality paint or other equal and approved
on
I | Nulite fascia board | 30 | m2
| To Collection |  |  | K
| SFS/363/20 | 4.6
ROOF
COLLECTION
Page Nos.
4.5
4.6
| To Summary |  |  | K
| SFS/363/20 | 4.7
STAIRS
Note : Wall, Floor and Ceiling Finishes are measured
under separate sections
CONCRETE WORK
Reinforced vibrated in-situ concrete (Class
25N/mm2/20mm)
A | Stair flights | 3 | m3
B | 175mm Thick landing slab | 4 | m2
Sawn formwork including all back propping and
formwork as required
C | Sloping soffit of stair flights | 7 | m2
D | Soffit of landing slab | 4 | m2
E | Sides of risers, 75 to 150mm wide | 3 | m1
F | Stair string, 225mm wide, include for cutting to
| profile of treads and risers | 12 | m1
G | Edge of slab, 150 to 200mm wide | 2 | m1
Reinforcement (provisional)
H | 8mm Diameter mild steel rod reinforcement | 145 | kg
I | 12mm Diameter deformed high yield mild steel rod
| reinforcement | 436 | kg
J | 16mm Diameter, ditto | 544 | kg
K | 20mm Diameter, ditto | 590 | kg
L | 20mm Diameter, ditto | 590 | kg
Metalwork (provisional)
The following in mild steel stair balustrade
M | 50mm Diameter balusters, each
1000mm long with one ragged end and include for
| pocket | 28 | No
N | 50mm Diameter balusters, each 100mm long,
| one ragged end and fixed to concrete | 18 | No
O | 32mm Diameter intermediate rail welded to
| RHS balusters | 79 | m1
P | 63mm Diameter handrail welded to RHS balusters | 40 | m1
Q | Welded raking mitred angle on 63mm diameter rail | 12 | No
Provisional sum
R | Allow the provisional sum of K3,000,000.00 (Three Million Kwacha)
| for unforeseen work to Stairs |  | item
| To Summary |  |  | K | 0
| SFS/363/20 | 4.8
EXTERNAL AND INTERNAL WALLS
BLOCKWORK
Precast vibrated hollow concrete (1:4) cement and
sand blocks filled with weak concrete (1:3:6) bedded
and jointed in cement mortar (1:6)
A | 110mm Thick block wall in stretcher bond and
reinforced with one layer of "Brickforce" reinforcement
| every third course | 96 | m2
B | 220mm Thick, ditto | 805 | m2
Damp proof course
C | 3 ply malthoid damp proof course, 115mm wide, laid under
| blockwork | 36 | m1
D | Ditto, 220mm wide, ditto | 210 | m1
| To Summary |  |  | K
| SFS/363/20 | 4.9
WINDOWS AND DOORS
BREEZE BLOCKS
Cement and sand (1:2) breeze blocks, bedded,
jointed and pointed in cement mortar (1:3)
A | 200mm Thick wall within block wall (OW6) | 4 | m2
CONCRETE WORK
Precast vibrated concrete (Class 21N/mm2/10mm
bedded, jointed and pointed in cement mortar (1:3)
B | 65 x 200 x 3284mm Long sill, once splayed,once rebated
once grooved and one edge chamfered, reinforced with and
including 2kg of mild steel rod reinforcement, finished fair
| on all exposed surfaces and built into blockwork | 2 | No.
C | 65 x 200 x 1500mm Long sill, ditto | 1 | No
D | 65 x 200 x 890mm Long sill, ditto | 20 | No
E | 65 x 200 x 600mm Long sill, ditto | 8 | No
JOINERY
Unless otherwise stated, all timber is gluelam
(laminated bluegum)
Doors
Flush panel doors shall be 45mm finished thickness
faced both sides with masonite and lipped
all round with 25 x 50mm strip
F | 830 x 2030mm High solid core flush door | 46 | No
METAL WORK
Door Frames
Metal door frames shall be constructed from 1.2mm thick
mild steel
Rates shall include for lugs welded to back of frame,
building into blockwork and filling cavity with cement and
sand (1:3)
Prior to delivery on site, the whole to be treated at
works with one coat of red oxide primer
G | Purpose made metal door frame, size 840 x 2030mm
overall, suitable for 110mm blockwork, complete with
| one pair of 100mm long butt hinges (OD4) | 12 | No
H | Ditto, size 900 x 2400mm overall with fanlight, suitable for
| 110mm blockwork, ditto (OD3) | 32 | No
I | Ditto, size 900 x 2400mm overall with fanlight, suitable for
| 200mm blockwork, ditto (GHD1) | 2 | No
| To Collection |  |  | K
| SFS/363/20 | 4.1
WINDOWS AND DOORS
Aluminium Window and Door Frames
Aluminium windows, screens and doors shall conform to BS4873
Charcoal Powder Coated 50mm section profiles with8.0mm
nominal thickness and glazed with water and dual protective gaskets
rebates and PVC pressure gaskets snapped into extended profiles
and joined together with anti-rust steel self tapping screws complete
with non glazing 30 x 15mm steel subframe, ironmongery weather
strip and joint sealants and fixed to brickwork/concrete
Purpose made aluminium windows with lugs welded
and built in blockwork
All elevations, sections shown on the drawings are for information
only and each tenderer shall allow for the steel sections considered
necessary to suit the particular window
All extrusions shall be aluminium
All windows shall be manufactured and installed in
a proper workmanship manner
Dimensions given are approximate and must be
checked on site prior to manufacture
A | 900 x 2400mm High overall size window comprising
4No full width transomes, 2No fixed lights and 3No top hung
opening light complete with necessary ironmongery
| to opening lights and 6.3mm frosted glass (OW4) | 16 | No
B | 890 x 1485mm High overall size window comprising
2No full width transomes, 1No fixed light and 2No top
hang opening lights complete with necessary ironmongery
| to opening lights and 6.3mm frosted glass (OW7) | 4 | No
C | 600 x 940mm High overall size window comprising
1No full width transome, 1No fixed light and 1No top
hung opening light complete with necessary ironmongery
| to opening lights and 6.3mm frosted glass (OW5) | 7 | No
D | 1500 x 940mm High overall size window comprising
1No full width transome, 1No. full length mullion 2No fixed light
and 2No top hung opening light complete with necessary
| ironmongery to opening lights and 6.3mm clear glass (GHW1) | 1 | No
E | 3284 x 750mm High overall size window comprising
3No full length mullion, 2No fixed light and 2No top
hang opening light complete with necessary ironmongery
| to opening lights and 6.3mm frosted glass (OW3) | 2 | No
| To Collection |  |  | K
| SFS/363/20 | 4.11
WINDOWS AND DOORS
GLAZING
Clear sheet glass
A | 6mm Glass, fixed to metal with mastic putty, in panes,
| 0.10 to 0.50m2 | 10 | m2
PAINTING AND DECORATING
Prepare, knot, stop, prime and apply one undercoat and two
finishing coats of Plascon full gloss enamel or other equal
and approved on
B | Timber flush panel doors | 169 | m2
Prepare, prime and apply one undercoat and two finishing
coats of Plascon full gloss enamel or other equal and approved
on
C | Metal door frames | 55 | m2
D | Metal glazed windows (measured overall) | 84 | m2
Prepare and apply two coats of styrene acrylic
brick sealer on
E | Breeze block walls | 8 | m2
| To Collection |  |  | K
| SFS/363/20 | 4.12
WINDOWS AND DOORS
COLLECTION
Page Nos
4.1
4.11
4.12
| To Summary |  |  | K
| SFS/363/20 | 4.13
IRONMONGERY (PROVISIONAL)
Unless otherwise stated, fixing is to timber
Doors
A | "Union AL643-24-77" 3 lever lockset anf furniture set | 46 | No
B | Door stop (Ref C2 8730AS) | 46 | No
C | "Union AL8721AS" hat and coat hook | 10 | No
D | Door closer | 2 | No
E | Tower bolt | 2 | No
Sundries
F | 20mm Diameter chromium plated tubular towel rail,
| 600mm long with end brackets, fixed to blockwork/concrete | 2 | No
Provisional Sum
G | Allow the provisional sum of MK500,000.00 (Five hundred
| Kwacha) for additional ironmongery | Item
| To Summary |  |  | K
| SFS/363/20 | 4.14
WALL FINISHES
INTERNAL
PLASTERWORK
15mm Rendering (1:4) cement and sand finished
with a wood float to receive tiles
A | Block/concrete walls | 140 | m2
B | Ditto, in narrow widths | 11.2 | m2
15mm Rendering (1:4) cement and sand finished
with a final coat of lime putty, steel trowelled
C | Block/concrete walls | 850 | m2
D | Ditto, in narrow widths | 68 | m2
TILER
E | 6 x 300 x 600mm Porcelain wall tiles, adhesive fixed
| and pointed with white cement to rendered walls | 140 | m2
F | Ditto, in narrow widths | 11.2 | m2
G | Cut and fit tiles around small diameter pipes | 6 | No
PAINTING AND DECORATING
Prepare and apply one coat plaster primer and
two coats of wash and wear paint on
H | Rendered walls | 918 | m2
EXTERNAL
PLASTERWORK
15mm Rendering (1:4) cement and sand finished
with a wood float sponge finish
I | Block/concrete walls | 590 | m2
J | Ditto, in narrow widths | 13 | m2
K | Block/concrete walls (provisional) | 43 | m2
PAINTING AND DECORATING
Prepare and apply one coat plaster primer and two coats
of Plascon weatherguard paint or other equal and approved on
L | Rendered walls | 603 | m2
Prepare and apply two coats of Plascon black bituminous
paint or other equal and approved on
M | Rendered walls | 28 | m2
| To Summary |  |  | K
| SFS/363/20 | 4.15
FLOOR FINISHES
INTERNAL
PLASTERWORK
1:3 Cement and sand screed finished with a wood
float
A | 30mm Thick to receive porcelain tiles | 280 | m2
B | 35mm Thick to concrete slab to receive carpet tiles | 149 | m2
TILER
C | Imola or other equal and approved
600 x 600 x 10mm Thick Porcelain floor tiles, adhesive
| fixed and pointed with white cement to screeded floors | 280 | m2
D | 100 x 600 x 10mm Thick Porcelain floor tile skirting, ditto | 389 | m1
CARPET
E | 10 x 600 x 600mm Belgotex Heavy duty foam backed carpet tiles,
adhesive fixed in accordance with the manufacturer's
| instructions to screeded floors | 149 | m2
PAINTING AND DECORATING
Washdown, clean and apply two coats of wax
polish on
F | Porcelain tiled floors | 298 | m2
Washdown and clean
G | Vacuum clean carpet upon completion | 149 | m2
EXTERNAL
PLASTERWORK
1:3 Cement and sand screed finished with a wood
float
H | 30mm Thick to receive porcelain tiles | 58 | m2
TILER
I | Imola or other equal and approved
600 x 600 x 10mm Thick Porcelain floor tiles, adhesive
| fixed and pointed with white cement to rendered walls | 58 | m2
J | 100 x 600 x 10mm Thick Porcelain floor tile skirting, ditto | 96 | m1
PAINTING AND DECORATING
Washdown, clean and apply two coats of wax
polish on
K | Porcelain tiled floors | 59 | m2
| To Summary |  |  | K
| SFS/363/20 | 4.16
CEILING FINISHES
INTERNAL
CARPENTRY
Framing
Unless otherwise stated all timber is treated sawn
softwood
A | 50 x 50mm Brandering | 976 | m1
B | Ditto, fixed to blockwork/concrete | 433 | m1
JOINERY
Panelling
C | 4mm Nulite ceiling board fixed to timber framed ceiling
| in accordance with the manufacturers instructions | 244 | m2
D | Extra over Nulite ceiling board for 600 x 600mm
access panel,include trimming opening with
| 50 x 50mm frame and 15 x 50mm architrave | 2 | No
Battens
E | 38 x 38mm softwood cornice,once splayed,twice rebated,
| fixed to blockwork/concrete | 433 | m1
PAINTING AND DECORATING
Prepare and apply one thinned coat and two
coats of internal quality PVA on
F | Nulite ceiling boarding | 244 | m2
Prepare, knot, stop, prime and apply one undercoat
and two finishing coats of full gloss enamel on
G | Timber cornice, 0 to 100mm girth | 433 | m1
EXTERNAL
CARPENTRY
Framing
Unless otherwise stated all timber is treated sawn
softwood
H | 50 x 50mm Brandering | 232 | m1
I | Ditto, fixed to blockwork/concrete | 96 | m1
JOINERY
Panelling
J | 4mm Nulite ceiling board fixed to timber framed ceiling
| in accordance with the manufacturers instructions | 58 | m2
| To Summary |  |  | K
| SFS/360/20 | 4.17
CEILING FINISHES
EXTERNAL
JOINERY
Panelling
A | Extra over Nulite ceiling board for 600 x 600mm
access panel,include trimming opening with
| 50 x 50mm frame and 15 x 50mm architrave | 1 | No
Battens
B | 38 x 38mm softwood cornice,once splayed,twice rebated,
| fixed to blockwork/concrete | 96 | m1
PAINTING AND DECORATING
Prepare and apply one thinned coat and three
coats of internal quality PVA (ceiling white) on
C | Nulite ceiling boarding | 58 | m2
Prepare, knot, stop, prime and apply one undercoat
and three finishing coats of white full gloss paint on
D | Timber cornice, 0 to 100mm girth | 96 | m1
| To Summary |  |  | K
| SFS/360/20 | 4.18
CEILING FINISHES
COLLECTION
Page Nos
4.17
4.18
| To Summary |  |  | K
| SFS/360/20 | 4.19
JOINERY FITTINGS
PROVISONAL SUM
A | Allow the Provisional Sum of MK15,000,000.00
| (Fifteen Million Malawi Kwacha) for joinery fittings | Item
| To Summary |  |  | K
| SFS/363/20 | 4.2
SANITARY FITTINGS
Fittings
A | "Vaal" Flamingo White glazed vitreous china lavatory basin,
"Code 7007", 560 x 405mm complete with integral overflow,
32mm diameter chromium plated grated waste outlet, plug,
chain and stay. Set basin on and including pair of concealed
| hanger brackets, fixed to blockwork/concrete | 8 | No
B | "Vaal" White glazed vitreous china washdown "Magnia" 90°
WC suite comprising "P" trap pan (Code 0570110) , 9 litre
low level cistern (Code 710533 ) complete with ball valve
and flush pipe and black plastic seat and cover. Fixed to
| concrete slab and block/concrete wall | 6 | No
C | White glazed vitreous china urinal bowl, complete with 38mm
diameter chromium plated domed grating, set up on and including
| brackets, fixed to block/concrete wall | 3 | No
D | Vitreous china taphole stopper, fitted to basin | 4 | No
E | 150 x 150mm White glazed vitreous china recessed
toilet roll holder. Set in and including 50mm deep
| recess in brick/concrete | 6 | No
Taps and valves
Prices shall include for joining to pipework
F | "Cobra" 12mm diameter ECCP pillar tap, star pattern | 8 | No
G | 12mm Diameter ECCP stop cock, star pattern | 17 | No
Connector pipes
H | 12mm Diameter copper connector 300mm girth, bent as
required, including joint to union of fitting and galvanised
| mild steel pipe with gunmetal connector. | 6 | No
I | Ditto, 450mm girth, ditto. | 6 | No
Testing
J | Allow to test the foregoing sanitary fittings | Item
MIRRORS
K | 6 x 450 x 450mm Polished plate float glass mirror with
polished edges, four times drilled and screw fixed to
brickwork/concrete wall, complete with chromium
| plated dome washers | 8 | No
| To Summary |  |  | K
| SFS/363/20 | 4.21
SOIL, WASTE AND VENT SERVICES
(ALL PROVISIONAL)
This section has been measured from fittings up to
first manhole
Pipework and fittings
Soil system shall be "Key Terrain 100" PVC to BS 4514
Waste system shall be "Key Terrain 200" UPVC
Diameters stated are outside in accordance with the
manufacturers metric catalogues
Generally joints are solvent welded
Fixing to walls, slabs etc shall be with standard pipe
clips, plugged and screwed
A | 50mm Diameter pipe, laid under concrete slab/trench | 10 | m1
B | Ditto, fixed to block/concrete wall | 20 | m1
C | Ditto, laid in trench | 5 | m1
D | 110mm Diameter pipe, laid in trench | 10 | m1
E | Ditto, laid in trench under concrete slab | 5 | m1
F | Ditto, fixed to block/concrete wall | 15 | m1
G | Extra over, for 50mm sweep
| access bend | 14 | No
H | Ditto, for 50mm plain bend | 7 | No
I | Ditto, for 50mm tee | 6 | No
J | Ditto, for 110mm
| sweep bend | 6 | No
K | Ditto, for 110mm
| access bend | 6 | No
L | Ditto, for 128.4.90
| wc connector | 6 | No
M | Ditto, for 100mm
| vent cowl | 6 | No
PVC gullies
N | "Key Terrain" gully trap, comprising 18410.4 "p" trap,
and 1841.8 grating, set up include for excavation,
| concrete bed, support and connect to pipes | 4 | No
PVC traps
O | "Marley" series 615.125.50, 50mm diameter
self resealing bottle "P" trap connected to waste
| outlet and to pipework | 4 | No
Testing
P | Allow to test the foregoing soil, waste and vent
| pipework installation | Item
Q | Allow for planking and strutting to sides of excavations | Item
| To Collection |  |  | K
| SFS/363/20 | 4.22
SOIL, WASTE AND
VENT SERVICES
Builders work
A | Form sleeved opening through 400mm block wall for
| small diameter pipe | 4 | No
B | Ditto, for large diameter pipe | 6 | No
C | Chase block wall for small diameter pipe including
| for making good wall plaster | 34 | m1
D | Excavate trench for large diameter pipe, commencing
at reduced ground level 0 to 1500mm deep, average
| 750mm deep | 9 | m1
E | Ditto, for small diameter pipe, ditto | 17 | m1
| To Collection |  |  | K
| SFS/363/20 | 4.23
SOIL, WASTE AND
VENT SERVICES
COLLECTION
Page Nos.
4.22
4.23
| To Summary |  |  | K
| SFS/363/20 | 4.24
COLD WATER SERVICES
(ALL PROVISIONAL)
All external pipes laid in trench shall be HDPE
All internal pipes shall be PPR, fixed with and including the
relevant pipe supports
Generally all pipes are concealed
Tees have been measured as equal tees with reducing
sockets measured separately. Reducing bushes shall
not be used
Rates for pipework 20mm diameter and under shall
include for all bends, tees, fittings, etc as required
Rates for all bends, tees, valves, fittings shall include
for the corresponding screwed/flanged joints to
adjoining pipework
COLD WATER SERVICES
Reticulation to fittings
The following in reticulation from outside of building to:-
8No Lavatory basins
6No WCs
3No Urinals
With screwed joints to BS 21 Part 1
A | 15mm Diameter PPR pipe, fixed to block/concrete walls | 14 | m1
B | 20mm Diameter PPR pipe, ditto | 55 | m1
C | 20mm Diameter HDPE pipe, laid in trench | 122 | m1
D | Extra over HDPE pipework for
| 20mm bend | 10 | No
E | Ditto, for 20mm tee | 10 | No
F | Ditto, for 20mm
| HDPE/PPR adaptor | 10 | No
G | Extra over PPR pipework
| for 25 x 20mm reducer | 10 | No
Valves and cocks
Prices shall include for joining to pipework
H | 20mm Diameter brass screwdown gate valve to BS 1952 | 12 | No
Testing
I | Allow to test the foregoing water services | Item
Builders work
J | Excavate trench for small diameter pipe, commencing
at reduced ground level, 0 to 1500mm deep, average
| 750mm deep | 176 | m1
K | Chase block wall for small diameter pipe, including
| making good wall finish | 99 | m1
L | Form sleeved opening through 200mm block wall for
| small diameter pipe | 17 | No
| To Collection |  |  | K
| SFS/363/20 | 4.25
COLD WATER SERVICES
Sundries
A | Allow for sterilizing all systems with chlorine as
| specified | Item
B | Allow for the preparation of all drawings, diagrams,
etc of the water services installation "as fitted" together
| with maintenance instructions and manuals | Item
C | Allow for identification to all pipes, valves, cocks,
plant items, etc on the water services installation as
| specified | Item
| To Collection |  |  | K
| SFS/363/20 | 4.26
COLD WATER SERVICES
COLLECTION
Page Nos.
4.25
4.27
| To Summary |  |  | K
| SFS/363/20 | 4.27
FIRE FIGHTING SERVICES
All external pipes laid in trench shall be HDPE
All internal pipes shall be PPR, fixed with and including the
relevant pipe supports
Generally all pipes are concealed
Tees have been measured as equal tees with reducing
sockets measured separately. Reducing bushes shall
not be used
Rates for pipework 20mm diameter and under shall
include for all bends, tees, fittings, etc as required
Rates for all bends, tees, valves, fittings shall include
for the corresponding screwed/flanged joints to
adjoining pipework
HOSEREEL SERVICE
Reticulation to fittings
The following in reticulation from cold water service to:-
2No fire hosereel
With screwed joints to BS 21 Part 1
A | 25mm Diameter PPR pipe, fixed to block/concrete walls | 8 | m1
B | 25mm Diameter HDPE pipe, laid in trench | 20 | m1
C | Extra over HDPE pipework for
| 25mm bend | 2 | No
D | Ditto, for 25mm
| HDPE/PPR adaptor | 2 | No
E | Extra over PPR pipework for
| 25mm bend | 6 | No
Valves and cocks
Prices shall include for joining to pipework
F | 25mm Diameter brass screwdown gate valve to BS 1952 | 2 | No
Hosereels
G | "Angus" swinging arm (Model 3) hosereel to BS 5306
Part 1 and BS 5274, complete with wall mounting
bracket, fixed to block/concrete wall with and including
8No 10mm diameter rawlbolts, 25mm shut-off valve
lead-off shackle, 25mm diameter x 40 metres length
of non-kinkable fire hose and shut-off nozzle and
| connect to pipework | 2 | No
Fire extinguishers
H | 2.5 Kg water/CO2 fire extinguisher, complete with
| brackets, fixed to block/concrete wall | 5 | No
I | 9Kg dry chemical powder fire extinguisher complete
| with brackets fixed to block/concrete wall | 5 | No
| To Collection |  |  | K
| SFS/363/20 | 4.28
FIRE FIGHTING SERVICES
Sundries
A | Allow for testing the foregoing fire fighting services,
| including pipework to twice the working pressure | Item
B | Allow for the preparation of all drawings, diagrams,
etc of the water services installation "as fitted" together
| with maintenance instructions and manuals | Item
C | Allow for identification to all pipes, valves, cocks,
plant items, etc on the water services installation as
| specified | Item
Builders work
D | Excavate trench for small diameter pipe, commencing
at reduced ground level, 0 to 1500mm deep, average
| 750mm deep | 20 | m1
____________________
E | Allow for keeping excavations free from water | Item
F | Allow for planking and strutting to sides of excavations | Item
G | Chase block wall for small diameter pipe,including
| making good plaster | 16 | m1
H | Form mortice in blockwork for 10mm diameter rawlbolt | 24 | No
I | 10mm Diameter x 75mm rawlbolt with nut and washer | 24 | No
| To Collection |  |  | K
| SFS/363/20 | 4.29
FIRE FIGHTING SERVICES
COLLECTION
Page Nos.
4.28
4.3
| To Summary |  |  | K
| SFS/363/20 | 4.3
SUMMARY - CONFERENCE CENTRE
Page No.
| SUBSTRUCTURE | 4.3
| ROOF | 4.7
| EXTERNAL AND INTERNAL WALLS | 4.9
| WINDOWS AND DOORS (ALL PROVISIONAL) | 4.13
| IRONMONGERY (ALL PROVISIONAL) | 4.14
| WALL FINISHES | 4.15
| FLOOR FINISHES | 4.16
| CEILING FINISHES | 4.19
| JOINERY FITTINGS (PROVISIONAL SUM) | 4.2
| SANITARY FITTINGS | 4.21
| SOIL, WASTE AND VENT SERVICES (ALL PROVISIONAL) | 4.24
| COLD WATER SERVICES (ALL PROVISIONAL) | 4.27
| FIRE FIGHTING SERVICES (ALL PROVISIONAL) | 4.3
| To Final Summary |  |  | K
| SFS/363/20 | 4.31

## Electric
BILL No. 5
Page Nos. 5.1 to 5.22
ELECTRICAL SERVICES

## Bill 5 Elect
ELECTRICAL SERVICES
MAINS CABLES (ALL PROVISIONAL)
A | 95mm2 CU PVC/SWA/PVC 4 core cable interconnecting
| Generator and Automatic Change Over Panel | 57 | m1
B | 95mm2 CU PVC/SWA/PVC 4 core cable interconnecting
| MDB/ICAM and Automatic Change Over Panel | 20 | m1
C | Ditto, interconnecting Rotary Manual Bypass Switch and
| Automatic Changeover Panel | 44 | m1
D | Connect 95mm2 4 core cable to Generator and Automatic
| Change Over Panel | 2 | No
E | Connect 95mm2 4 core cable to Automatic Change Over
| Panel and MDB/ICAM | 2 | No
F | Connect 95mm2 4 core cable to Rotary Manual Bypass
| Switch and Automatic Changeover Panel | 2 | No
| To Collection |  |  | K
| SFS/363/20 | 5.1
ELECTRICAL SERVICES
EARTHING OF MAIN BOARD AND GENERATOR
A | Allow for earthing the main switch board and generator with
| earthmats in local earth pits | Item
DISTRIBUTION BOARDS
Distribution board shall be manufactured by Proprietary
Manufacturing, Blantyre or equal and approved and
shall be constructed and finished as described having
hinged lockable door and completed as described
B | Distribution Board DB/GF1 10 Way lighting and power distribution
board integral with DBAC/GF1 complete with:-
1No. 80 amp TP & N RCCB 30mA
1No. 60 amp TP & N RCCB 30mA
9No. 30 amp TP & N MCBs
4No. 15 amp TP & N MCBs
10No. 10 amp TP & N MCBs
1No. 5 amp TP & N MCB
2No. Blanks
1No. Surge Protection on RYB & N
Space for ESCOM Meter
Space for ESCOM fuses
Essential and Non Essential Copper Busbars
Earth terminals
Interconnecting wiring
Labels
| Board fixed to brick/concrete walls (Ground Floor) | 1 | No
C | Board DBAC/GF1 4 Way air conditioning distribution board
complete with:-
1No. 60 amp TP&N RCCB 30mA
11No. 20 amp TP&N MCBs
2No. Blanks
1No. 60 amp TP&N AVS as Sollatek or equal
Busbars
Earth terminals
Masking plates
Interconnecting wiring
Labels
| Board fixed to brick/concrete walls (Ground Floor) | 1 | No
D | Board DBCMP/GF1 Computer power distribution board
complete with:-
Allow the provisional sum of K5,000,000.00 (Five million Kwacha)
1No. 60 amp SP MCB
1No. 63 amp DP RCCB 30mA
7No. 30 amp DP MCBs
5No. Blanks
Busbars
Earth terminals
Masking plates
Interconnecting wiring
Labels
| Board fixed to brick/concrete walls (Ground Floor 1) | 1 | No
| To Collection |  |  | K
| SFS/363/20 | 5.2
ELECTRICAL SERVICES
DISTRIBUTION BOARDS
Distribution board shall be manufactured by Proprietary
Manufacturing, Blantyre or equal and approved and
shall be constructed and finished as described having
hinged lockable door and completed as described
A | Distribution Board DB/FF 9 Way lighting and power distribution
board integral with DBAC/FF complete with:-
1No. 80 amp TP & N RCCB 30mA
1No. 60 amp TP & N RCCB 30mA
9No. 30 amp TP & N MCBs
14No. 10 amp TP & N MCBs
4No. Blanks
1No. Surge Protection on RYB & N
Space for ESCOM Meter
Space for ESCOM fuses
Essential and Non Essential Copper Busbars
Earth terminals
Interconnecting wiring
Labels
| Board fixed to brick/concrete walls (First Floor) | 1 | No
B | Board DBAC/FF 4 Way air conditioning distribution board
complete with:-
1No. 60 amp TP&N RCCB 30mA
6No. 20 amp TP&N MCBs
6No. Blanks
1No. 60 amp TP&N AVS as Sollatek or equal
Busbars
Earth terminals
Masking plates
Interconnecting wiring
Labels
| Board fixed to brick/concrete walls (First Floor) | 1 | No
C | Board DBCMP/FF Computer power distribution board
complete with:-
1No. 60 amp SP MCB
1No. 63 amp DP RCCB 30mA
8No. 30 amp DP MCBs
4No. Blanks
Busbars
Earth terminals
Masking plates
Interconnecting wiring
Labels
| Board fixed to brick/concrete walls (Ground Floor 2) | 1 | No
| To Collection |  |  | K
| SFS/363/20 | 5.3
ELECTRICAL SERVICES
CIRCUITS (Power and Light)
Unless otherwise stated, outlets are as follows:-
Ceiling light outletss : in suspended ceiling and
rendered soffit of concrete slab
Wall light outletss : in brick/concrete walls
Light switch : in brick/concrete walls
Socket outlets : in brick/concrete walls
Spur outlets : in brick/concrete walls
Unless otherwise stated, all wiring shall be CU PVC
single core of the sizes stated.
20 A DP switch shall be with RED LED power indicator as
LEGRAND synergy white Cat. No 7300 12 or equal and
approved
13 A Single or twin rectangular pin switched socket outlets
shall be as LEGRAND MILAC Cat. No 6132 64 or equal
and approved
15 A Single or twin round pin switched socket outlets
shall be as LEGRAND light sensitive switch Cat. No 03723
or equal and approved
Switches shall be synergy white as LEGRAND or equal and
approved and ganged as shown on the drawings
Circuits shall be phase balanced as required
In pricing each item, it is recognised that tenderers will
rely on their own measurements as taken from the
tender drawings and the specification notes as
contained in this documents.
Prices for the following shall include for the supply,
installation and connection of PVC conduits, junction
boxes, accessories, cabling, flush mounted outlets,
switches and sockets including carrying out all chasing
and blocking and everything else necessary for
execution of the following installation .
GROUND FLOOR 1
LIGHT CIRCUITS
Circuit DB/GF1 - R1 (1.5mm2 RD)
A | Thirteen ceiling light outlets controlled by one two- gang
| one-way grid switch (Reception) | 1 | No.
Circuit DB/GF1 - Y1 (1.5mm2 RD)
B | Ten ceiling light outlets controlled by one two - gang
| one-way grid switch (Reception, Walkway) | 1 | No.
| To Collection |  |  | K
| SFS/363/20 | 5.4
ELECTRICAL SERVICES
LIGHT CIRCUITS
Circuit DB/GF1 - B1 (1.5mm2 RD)
A | Six ceiling light outlets controlled by one one -gang
| one-way switch (Vistors Room) | 1 | No.
Circuit DB/GF1 - R2 (1.5mm2 RD)
B | Four ceiling light outlet controlled by two one -gang
| one-way switches (Secretary, Toilet) | 1 | No.
Circuit DB/GF1 - Y2 (1.5mm2 RD)
C | Six ceiling light outlets controlled by one one -gang
| one-way switch (Chief Irrigation Officer) | 1 | No.
Circuit DB/GF1 - B2 (1.5mm2 RD)
D | Six ceiling light outlets controlled by one two -gang
| one-way grid switch (Visiting Experts) | 1 | No.
Circuit DB/GF1 - R3 (1.5mm2 RD)
E | Six ceiling light outlets controlled by one two -gang
| one-way grid switch (Visiting Experts) | 1 | No.
Circuit DB/GF1 - Y3 (1.5mm2 RD)
F | Eight ceiling light outlet controlled by one one -gang
| one-way switch (Drawing and Printing) | 1 | No.
Circuit DB/GF1 - B3 (1.5mm2 RD)
G | Ten ceiling light outlet controlled by four one -gang
| two way switches (Kitchen, Server, Toilet, Walkway) | 1 | No.
Circuit DB/GF1 - R4 (1.5mm2 RD)
H | Eleven ceiling light outlet controlled by three one -gang
| one-way switches (Executive Secretary, Project Coordinator, Toilet) | 1 | No.
Circuit DB/GF1 - Y4 (1.5mm2 RD)
I | Control switch for RYB5 | 1 | No.
Circuit DB/GF1 - RYB5 (1.5mm2 RD)
J | Nineteen wall mounted light outlets and seven ceiling light outlets
| controlled by photocell switch (Khonde, External Lights) | 1 | No.
POWER CIRCUITS
Circuit DB/GF1 - R6 (5.5mm2 RG)
K | 13A Twin rectangular pin switched socket outlets in Trunking
| (Project Coordinator) | 3 | No.
| To Collection |  |  | K
| SFS/363/20 | 5.5
ELECTRICAL SERVICES
POWER CIRCUITS
Circuit DB/GF1 - Y6 (5.5mm2 RG)
A | 13A Twin rectangular pin switched socket outlets in Trunking
| (Executive Secretary) | 3 | No.
Circuit DB/GF1 - B6 (5.5mm2 RG)
B | 13A Twin rectangular pin switched socket outlets in Trunking
| (Kitchen) | 2 | No.
Circuit DB/GF1 - R7 (5.5mm2 RG)
D | 13A Twin rectangular pin switched socket outlets in Trunking
| (Visiting Experts, Drawing Room) | 4 | No.
Circuit DB/GF1 - B7 (5.5mm2 RG)
E | 13A Twin rectangular pin switched socket outlets in Trunking
| (Visiting Experts) | 3 | No.
Circuit DB/GF1 - R8 (5.5mm2 RG)
F | 13A Twin rectangular pin switched socket outlets in Trunking
| (Chief Irrigation Officer) | 4 | No.
Circuit DB/GF1 - Y8 (5.5mm2 RG)
G | 13A Twin rectangular pin switched socket outlets in Trunking
| (Secretary, Visitors Room) | 4 | No.
Circuit DB/GF1 - B8 (5.5mm2 RG)
H | 13A Twin rectangular pin switched socket outlets in Trunking
| (Reception Area, Secretary) | 3 | No.
Circuit DB/GF1 - R9 (5.5mm2 RD)
I | Spur outlet complete with extended conduit and cable to and including
| switch with neon indicator, controlling hand drier | 1 | No.
Circuit DB/GF1 - Y9 (6.0mm2 RD)
J | Spur outlet complete with extended conduit and cable to and including
| switch with neon indicator, controlling hand drier | 1 | No.
Circuit DB/GF - B9 (5.5mm2 RD)
K | Spur outlet complete with extended conduit and cable to and including
| switch with neon indicator, controlling hand drier | 1 | No.
Circuit DB/GF1 - R10 (5.5mm2 RD)
L | Spur outlet complete with extended conduit and cable to and including
| switch with neon indicator, controlling fire alarm panel | 1 | No.
| To Collection |  |  | K
| SFS/363/20 | 5.6
ELECTRICAL SERVICES
AIR CONDITIONERS CIRCUITS
Circuit DBAC/GF1 - R1 (5.0mm2 RD)
A | Spur outlet complete with extended conduit and cable to and including
switch with neon indicator, controlling air conditioner (Chief
| Irrigation Officer) | 1 | No.
Circuit DBAC/GF1 - Y1 (5.0mm2 RD)
B | Spur outlet complete with extended conduit and cable to and including
| switch with neon indicator, controlling air conditioner (Secretary) | 1 | No.
Circuit DBAC/GF1 - B1 (5.0mm2 RD)
C | Spur outlet complete with extended conduit and cable to and including
| switch with neon indicator, controlling air conditioner (Visitors Room) | 1 | No.
Circuit DBAC/GF1 - R2 (5.0mm2 RD)
D | Spur outlet complete with extended conduit and cable to and including
switch with neon indicator, controlling air conditioner (Visiting
| Experts) | 1 | No.
Circuit DBAC/GF1 - Y2 (5.0mm2 RD)
E | Spur outlet complete with extended conduit and cable to and including
switch with neon indicator, controlling air conditioner (Visiting
| Experts) | 1 | No.
Circuit DBAC/GF1 - B2 (5.0mm2 RD)
F | Spur outlet complete with extended conduit and cable to and including
| switch with neon indicator, controlling air conditioner (Drawing Room) | 1 | No.
Circuit DBAC/GF1 - R3 (5.0mm2 RD)
G | Spur outlet complete with extended conduit and cable to and including
| switch with neon indicator, controlling air conditioner (Reception Area) | 1 | No.
Circuit DBAC/GF1 - Y3 (5.0mm2 RD)
H | Spur outlet complete with extended conduit and cable to and including
| switch with neon indicator, controlling air conditioner (Reception Area) | 1 | No.
Circuit DBAC/GF1 - B3 (5.0mm2 RD)
I | Spur outlet complete with extended conduit and cable to and including
switch with neon indicator, controlling air conditioner (Project
| Coordinator) | 1 | No.
Circuit DBAC/GF1 - R4 (5.0mm2 RD)
J | Spur outlet complete with extended conduit and cable to and including
| switch with neon indicator, controlling air conditioner (Secretary) | 1 | No.
Circuit DBAC/GF1 - Y4 (5.0mm2 RD)
K | Spur outlet complete with extended conduit and cable to and including
| switch with neon indicator, controlling air conditioner (Server Room) | 1 | No.
| To Collection |  |  | K
| SFS/363/20 | 5.7
ELECTRICAL SERVICES
COMPUTER POWER CIRCUITS
Circuit DBCMP/GF1 - R1 (5.5mm2 RG)
A | 15A Twin round pin switched socket outlets in Trunking
| (Reception, Drawing Room UPS) | 5 | No.
Circuit DBCMP/GF1 - R2 (5.5mm2 RG)
B | 15A Twin round pin switched socket outlets in Trunking
| (Project Coordinator Office UPS) | 3 | No.
Circuit DBCMP/GF1 - R3 (5.5mm2 RG)
C | 15A Twin round pin switched socket outlets in Trunking
| (Server Room, Secretary UPS) | 8 | No.
Circuit DBCMP/GF1 - R4 (5.5mm2 RG)
D | 15A Twin round pin switched socket outlets in Trunking
| (Drawing Room, Visiting Experts UPS) | 4 | No.
Circuit DBCMP/GF1 - R5 (5.5mm2 RG)
E | 15A Twin round pin switched socket outlets in Trunking
| (Visiting Experts UPS) | 3 | No.
Circuit DBCMP/GF1 - R6 (5.5mm2 RG)
F | 15A Twin round pin switched socket outlets in Trunking
| (Chief Irrigation Officer UPS) | 3 | No.
Circuit DBCMP/GF1 - R7 (5.5mm2 RG)
G | 15A Twin round pin switched socket outlets in Trunking
| (Secretary, Visitors Room UPS) | 4 | No.
GROUND FLOOR 2
LIGHT CIRCUITS
Circuit DB/GF2 - R1 (1.5mm2 RD)
H | Nine ceiling light outlets controlled by one two- gang one-way
| grid switch and one one -gang one -way switch (Offices) | 1 | No.
Circuit DB/GF2 - Y1 (1.5mm2 RD)
I | Six ceiling light outlets controlled by one two- gang one-way
| grid switch and one one -gang one -way switch (Offices) | 1 | No.
Circuit DB/GF2 - B1 (1.5mm2 RD)
J | Six ceiling light outlets controlled by one one -gang
| one-way switch (Toilets) | 1 | No.
Circuit DB/GF2 - R2 (1.5mm2 RD)
K | Eight ceiling light outlet controlled by two one -gang
| one-way switches (Toilets, Inventors Room) | 1 | No.
| To Collection |  |  | K
| SFS/363/20 | 5.8
ELECTRICAL SERVICES
LIGHTS CIRCUITS
Circuit DB/GF2 - Y2 (1.5mm2 RD)
A | Thirteen ceiling light outlets controlled by two two -gang
| one-way switches (Walkway) | 1 | No.
Circuit DB/GF2 - B2 (1.5mm2 RD)
B | Eight ceiling light outlets controlled by two one -gang
| one-way grid switches (Offices) | 1 | No.
Circuit DB/GF2 - R3 (1.5mm2 RD)
C | Eight ceiling light outlets controlled by two one -gang
| one-way switches (Drawing Room ,Storage, Office) | 1 | No.
two finishing coats of aluminium paint on
H | Metal general surfaces | 280 | m2
Prepare and apply one water thinned coat and three coats
of Plascon exterior quality paint or other equal and approved
on
I | Twelve ceiling light outlets controlled by three one -gang
| one-way switches (Offices) | 1 | No.
Circuit DB/GF2 - B3 (1.5mm2 RD)
E | Seven ceiling light outlets controlled by two one -gang
| one-way switches (Offices) | 1 | No.
Circuit DB/GF2 - R4 (1.5mm2 RD)
F | Nine ceiling light outlet controlled by two one -gang
| one-way switches (Kitchen, Toilet, Walkway, Office) | 1 | No.
Circuit DB/GF2 - Y4 (1.5mm2 RD)
G | Fifteen ceiling light outlets controlled by two one -gang
Circuit DB/GF2 - Y5 (1.5mm2 RD)
I | Control switch for RYB6 | 1 | No.
Circuit DB/GF2 - RYB6 (1.5mm2 RD)
J | Thirty wall mounted light outlets controlled by
| photocell switch (External Lights) | 1 | No.
POWER CIRCUITS
Circuit DB/GF2 - R7 (5.5mm2 RG)
K | 13A Twin rectangular pin switched socket outlets in Trunking
| (Office) | 3 | No.
| To Collection |  |  | K
| SFS/363/20 | 5.9
ELECTRICAL SERVICES
POWER CIRCUITS
Circuit DB/GF2 - Y7 (5.5mm2 RG)
A | 13A Twin rectangular pin switched socket outlets in Trunking
| (Office) | 3 | No.
Circuit DB/GF2 - B7 (5.5mm2 RG)
B | 13A Twin rectangular pin switched socket outlets in Trunking
| (Office) | 3 | No.
Circuit DB/GF2 - R8 (5.5mm2 RG)
C | 13A Twin rectangular pin switched socket outlets
| (Office) | 2 | No.
Circuit DB/GF2 - Y8 (5.5mm2 RG)
D | 13A Twin rectangular pin switched socket outlets in Trunking
| (Office, Drawing Room) | 2 | No.
Circuit DB/GF2 - B8 (5.5mm2 RG)
E | 13A Twin rectangular pin switched socket outlets in Trunking
| (Office, Drawing Room) | 3 | No.
Circuit DB/GF2 - R9 (5.5mm2 RG)
F | 13A Twin rectangular pin switched socket outlets
| (Office) | 4 | No.
Circuit DB/GF2 - Y9 (5.5mm2 RG)
G | 13A Twin rectangular pin switched socket outlets
| (Office) | 4 | No.
Circuit DB/GF2 - B9 (5.5mm2 RG)
H | 13A Twin rectangular pin switched socket outlets
| (Office) | 2 | No.
Circuit DB/GF2 - R10 (5.5mm2 RD)
I | 13A Twin rectangular pin switched socket outlets
| (Kitchen) | 2 | No.
Circuit DB/GF2 - Y10 (5.5mm2 RD)
J | 13A Twin rectangular pin switched socket outlets
| (Office) | 2 | No.
Circuit DB/GF2 - B10 (5.5mm2 RD)
K | Spur outlet complete with extended conduit and cable to and including
| switch with neon indicator, controlling hand drier | 1 | No.
| To Collection |  |  | K
| SFS/363/20 | 5.1
ELECTRICAL SERVICES
POWER CIRCUITS
Circuit DB/GF2 - R11 (5.5mm2 RD)
A | Spur outlet complete with extended conduit and cable to and including
| switch with neon indicator, controlling hand drier | 1 | No.
Circuit DB/GF2 - Y11 (5.5mm2 RD)
B | Spur outlet complete with extended conduit and cable to and including
| switch with neon indicator, controlling hand drier | 1 | No.
AIR CONDITIONERS CIRCUITS
Circuit DBAC/GF2 - R1 (5.0mm2 RD)
C | Spur outlet complete with extended conduit and cable to and including
| switch with neon indicator, controlling air conditioner (Office | 1 | No.
Circuit DBAC/GF2 - Y1 (5.0mm2 RD)
D | Spur outlet complete with extended conduit and cable to and including
| switch with neon indicator, controlling air conditioner (Office | 1 | No.
Circuit DBAC/GF2 - B1 (5.0mm2 RD)
E | Spur outlet complete with extended conduit and cable to and including
| switch with neon indicator, controlling air conditioner (Office | 1 | No.
Circuit DBAC/GF1 - R2 (5.0mm2 RD)
F | Spur outlet complete with extended conduit and cable to and including
| switch with neon indicator, controlling air conditioner (Office | 1 | No.
Circuit DBAC/GF2 - Y2 (5.0mm2 RD)
G | Spur outlet complete with extended conduit and cable to and including
| switch with neon indicator, controlling air conditioner (Office | 1 | No.
Circuit DBAC/GF2 - B2 (5.0mm2 RD)
H | Spur outlet complete with extended conduit and cable to and including
| switch with neon indicator, controlling air conditioner (Drawing Room) | 1 | No.
Circuit DBAC/GF2 - R3 (5.0mm2 RD)
I | Spur outlet complete with extended conduit and cable to and including
| switch with neon indicator, controlling air conditioner (Office | 1 | No.
Circuit DBAC/GF2 - Y3 (5.0mm2 RD)
J | Spur outlet complete with extended conduit and cable to and including
| switch with neon indicator, controlling air conditioner (Office | 1 | No.
Circuit DBAC/GF2 - B3 (5.0mm2 RD)
K | Spur outlet complete with extended conduit and cable to and including
| switch with neon indicator, controlling air conditioner (Office | 1 | No.
| To Collection |  |  | K
| SFS/363/20 | 5.11
ELECTRICAL SERVICES
AIR CONDITIONERS CIRCUITS
Circuit DBAC/GF2 - R4 (5.0mm2 RD)
A | Spur outlet complete with extended conduit and cable to and including
| switch with neon indicator, controlling air conditioner (Office | 1 | No.
Circuit DBAC/GF2 - Y4 (5.0mm2 RD)
B | Spur outlet complete with extended conduit and cable to and including
| switch with neon indicator, controlling air conditioner (Office | 1 | No.
Circuit DBAC/GF2 - B4 (5.0mm2 RD)
C | Spur outlet complete with extended conduit and cable to and including
| switch with neon indicator, controlling air conditioner (Office | 1 | No.
COMPUTER POWER CIRCUITS
Circuit DBCMP/GF2 - R1 (5.5mm2 RG)
D | 15A Twin round pin switched socket outlets in Trunking
| (Office UPS) | 3 | No.
Circuit DBCMP/GF2 - R2 (5.5mm2 RG)
E | 15A Twin round pin switched socket outlets in Trunking
| (Office UPS) | 4 | No.
Circuit DBCMP/GF2 - R3 (5.5mm2 RG)
F | 15A Twin round pin switched socket outlets in Trunking
| (Office UPS) | 3 | No.
Circuit DBCMP/GF2 - R4 (5.5mm2 RG)
G | 15A Twin round pin switched socket outlets in Trunking
| (Office UPS) | 2 | No.
Circuit DBCMP/GF2 - R5 (5.5mm2 RG)
H | 15A Twin round pin switched socket outlets in Trunking
| (Drawing Room, Office) | 2 | No.
Circuit DBCMP/GF2 - R6 (5.5mm2 RG)
I | 15A Twin round pin switched socket outlets in Trunking
| (Drawing Room, Office) | 3 | No.
Circuit DBCMP/GF2 - R7 (5.5mm2 RG)
J | 15A Twin round pin switched socket outlets in Trunking
| (Office UPS) | 4 | No.
Circuit DBCMP/GF2 - R8 (5.5mm2 RG)
K | 15A Twin round pin switched socket outlets in Trunking
| (Office UPS) | 4 | No.
| To Collection |  |  | K
| SFS/363/20 | 5.12
ELECTRICAL SERVICES
COMPUTER POWER CIRCUITS
Circuit DBCMP/GF2 - R9 (5.5mm2 RG)
A | 15A Twin round pin switched socket outlets in Trunking
| (Office UPS) | 2 | No.
FIRST FLOOR
LIGHT CIRCUITS
Circuit DB/FF - R1 (1.5mm2 RD)
B | Four ceiling light outlets controlled by one two- gang one-way
| grid switch (Offices) | 1 | No.
Circuit DB/FF - Y1 (1.5mm2 RD)
C | Six ceiling light outlets controlled by one two- gang one-way
| grid switch (Offices) | 1 | No.
Circuit DB/FF - B1 (1.5mm2 RD)
D | Six ceiling light outlets controlled by one two- gang one-way
| grid switch (Offices) | 1 | No.
Circuit DB/FF - R2 (1.5mm2 RD)
E | Six ceiling light outlets controlled by one two- gang one-way
| grid switch (Conference Hall) | 1 | No.
Circuit DB/FF - Y2 (1.5mm2 RD)
F | Six ceiling light outlets controlled by one two- gang one-way
| grid switch (Conference Hall) | 1 | No.
Circuit DB/FF - B2 (1.5mm2 RD)
G | Six ceiling light outlets controlled by one two- gang one-way
| grid switch (Conference Hall) | 1 | No.
Circuit DB/FF - R3 (1.5mm2 RD)
H | Six ceiling light outlets controlled by one two- gang one-way
| grid switch (Conference Hall) | 1 | No.
Circuit DB/FF - Y3 (1.5mm2 RD)
I | Six ceiling light outlets controlled by one two- gang one-way
| grid switch (Conference Hall) | 1 | No.
Circuit DB/FF - B3 (1.5mm2 RD)
J | Six ceiling light outlets controlled by one two- gang one-way
| grid switch (Conference Hall) | 1 | No.
Circuit DB/2FF - R4 (1.5mm2 RD)
K | Six ceiling light outlets controlled by one two- gang one-way
| grid switch (Conference Hall) | 1 | No.
| To Collection |  |  | K
| SFS/363/20 | 5.13
ELECTRICAL SERVICES
FIRST FLOOR
LIGHT CIRCUITS
Circuit DB/FF - Y4 (1.5mm2 RD)
A | Six ceiling light outlets controlled by one two- gang one-way
| grid switch (Conference Hall) | 1 | No.
Circuit DB/FF - B4 (1.5mm2 RD)
B | Fifteen ceiling light outlets controlled by one three- gang one-way
| grid switch (Walkway) | 1 | No.
Circuit DB/FF - B4 (1.5mm2 RD)
C | Fifteen ceiling light outlets controlled by one three- gang one-way
| grid switch (Walkway) | 1 | No.
Circuit DB/FF - R5 (1.5mm2 RD)
D | Eleven ceiling light outlets controlled by one three- gang one-way
| grid switch (Staircase, Walkway) | 1 | No.
Circuit DB/FF - Y5 (1.5mm2 RD)
E | Fourteen ceiling light outlets controlled by one three- gang one-way
| grid switch (Walkway) | 1 | No.
POWER CIRCUITS
Circuit DB/FF - R6 (5.5mm2 RG)
F | 13A Twin rectangular pin switched socket outlets in Trunking
| 6mm Glass, fixed to metal with mastic putty, in panes, | 4 | No.
Circuit DB/FF - Y6 (5.5mm2 RG)
G | 13A Twin rectangular pin switched socket outlets in Trunking
| 6mm Glass, fixed to metal with mastic putty, in panes, | 3 | No.
Circuit DB/FF - B6 (5.5mm2 RG)
H | 13A Twin rectangular pin switched socket outlets in Trunking
| Prepare, knot, stop, seal and apply two coats of Plascon | 2 | No.
polyurethane or other equal and approved on
Circuit DB/FF - R7 (5.5mm2 RG)
I | 13A Twin rectangular pin switched socket outlets in Trunking | 3
| (Conference Hall) | 4 | No.
Prepare, knot, stop, prime and apply one undercoat and two
finishing coats of Plascon full gloss enamel or other equal
and approved on
J | 13A Twin rectangular pin switched socket outlets in Trunking | 43
| (Conference Hall) | 2 | No.
Prepare, prime and apply one undercoat and two finishing
coats of Plascon full gloss enamel or other equal and approved
on
K | 13A Twin rectangular pin switched socket outlets in Trunking
| (Conference Hall) | 4 | No.
| To Collection |  |  | K
| SFS/363/20 | 5.14
ELECTRICAL SERVICES
FIRST FLOOR
POWER CIRCUITS
Circuit DB/FF - R8 (5.5mm2 RG)
A | 13A Twin rectangular pin switched socket outlets
| (Conference Hall) | 3 | No.
B | 13A Twin rectangular pin switched socket outlets
| (Conference Hall) | 3 | No.
Circuit DB/FF - B8 (5.5mm2 RG)
C | 13A Twin rectangular pin switched socket outlets
| (Conference Hall) | 4 | No.
AIR CONDITIONERS CIRCUITS
Circuit DBAC/FF - R1 (5.0mm2 RD)
D | Spur outlet complete with extended conduit and cable to and including
| switch with neon indicator, controlling air conditioner (Office | 1 | No.
Circuit DBAC/FF - Y1 (5.0mm2 RD)
E | Spur outlet complete with extended conduit and cable to and including
| switch with neon indicator, controlling air conditioner (Office | 1 | No.
Circuit DBAC/FF - B1 (5.0mm2 RD)
F | Spur outlet complete with extended conduit and cable to and including
switch with neon indicator, controlling air conditioner
| (Conference Hall) | 1 | No.
Circuit DBAC/FF - R2 (5.0mm2 RD)
G | Spur outlet complete with extended conduit and cable to and including
switch with neon indicator, controlling air conditioner
| (Conference Hall) | 1 | No.
Circuit DBAC/FF - Y2 (5.0mm2 RD)
H | Spur outlet complete with extended conduit and cable to and including
switch with neon indicator, controlling air conditioner
| (Conference Hall) | 1 | No.
Circuit DBAC/FF - B2 (5.0mm2 RD)
I | Spur outlet complete with extended conduit and cable to and including
switch with neon indicator, controlling air conditioner
| (Conference Hall) | 1 | No.
| To Collection |  |  | K
| SFS/363/20 | 5.15
ELECTRICAL SERVICES
COMPUTER POWER CIRCUITS
Circuit DBCMP/FF - R1 (5.5mm2 RG)
A | 15A Twin round pin switched socket outlets in Trunking
| (Conference UPS) | 4 | No.
Circuit DBCMP/FF - R2 (5.5mm2 RG)
B | 15A Twin round pin switched socket outlets in Trunking
| (Conference UPS) | 3 | No.
Circuit DBCMP/FF - R3 (5.5mm2 RG)
C | 15A Twin round pin switched socket outlets in Trunking
| (Conference UPS) | 4 | No.
Circuit DBCMP/FF - R4 (5.5mm2 RG)
D | 15A Twin round pin switched socket outlets in Trunking
| (Conference UPS) | 3 | No.
Circuit DBCMP/FF - R5 (5.5mm2 RG)
E | 15A Twin round pin switched socket outlets in Trunking
| (Conference UPS) | 3 | No.
Circuit DBCMP/FF - R6 (5.5mm2 RG)
F | 15A Twin round pin switched socket outlets in Trunking
| (Conference UPS) | 4 | No.
Circuit DBCMP/FF - R7 (5.5mm2 RG)
G | 15A Twin round pin switched socket outlets in Trunking
| (Conference UPS) | 2 | No.
Circuit DBCMP/FF - R8 (5.5mm2 RG)
H | 15A Twin round pin switched socket outlets in Trunking
| (Conference UPS) | 4 | No.
LIGHT FITTINGS
I | 1 x 5.4W LED Round bulkhead as R & S RSA Series BHR/BHS or
| other equal and approved (Type X1 LED) (Ground Floor 1) | 3 | No.
J | Ditto, (Ground Floor 2) | 17 | No
K | 1 x 9.6W LED Round bulkhead as R & S RSA Series BHR/BHS or
| other equal and approved (Type X2 LED) (Ground Floor 1) | 15 | No.
L | Ditto, (Ground Floor 2) | 29 | No
M | Ditto, (First Floor) | 40 | No
Allow the provisional sum of K500,000.00 (Five hundred
| To Collection |  |  | K
| SFS/363/20 | 5.16
ELECTRICAL SERVICES
LIGHT FITTINGS
A | 1 x 15.6W LED Square bulkhead with grid made of die cast
aluminium body with glass lens as Radiant WOZE-100 or other
| equal and approved (Type X3 LED) (Ground Floor 1) | 19 | No.
B | Ditto, (Ground Floor 2) | 21 | No
C | Ditto, (First Floor) |  | No
D | 1 x 15.5W LED Decorative wall light with glass shed as R & S RSA
| Series BHR/BHS or other equal and approved (Type W1 LED)(GF2) | 2 | No.
E | 1 x 43W LED Array 600 x 600 recessed prismatic panelled luminaire
module as Tamlite Cat. No. Proled6640 supplied complete with surface
| mount kit as Tamlite Cat. No. Proledsframe (Type D1 LED) |  | No.
F | 1 x 9.7W LED 150mm diameter downlighter as Radiant Cat. No. LDL 002
| or other equal and approved (Type DL1) (Ground Floor 1) | 27 | No.
G | Ditto, (Ground Floor 2) |  | No
H | 1 x 18W LED 1200mm dust and vapour proof luminaire as R&S
| RSA or other equal and approved (Type C1 LED) (Ground Floor 1) | 2 | No.
I | 48W LED panel shallow surface or semi recess sealed module
for use in clean areas with electronic ballast as RABRO & STURDY
R& S (RSA) model RPL-48LED or other equal and approved
| (Type M2C) (Ground Floor 1) | 39 | No
J | Ditto, (Ground Floor 2) | 54 | No
K | Ditto, (First Floor) | 64 | No
AIR CONDITIONING AND EXTRACTION SYSTEM
AIR CONDITIONING UNITS
L | Wall mounted multi split type air conditioner unit with
cooling capacity of 3.5kW (12,000 BTU/hr) and heating
capacity of 3.9kW (13,000 BTU/hr) as YORK models
| EAKC-12DS and EAJC-12DS (AC/WM-Y2) | 6 | No
M | Ditto, with cooling capacity of 5.3kW (18,000 BTU/hr) and
heating capacity of 5.6kW (19,000 BTU/hr) as as YORK models
| EAKC-18DS and EAJC-18DS (AC/WM-Y3) | 12 | No
N | Ditto, with cooling capacity of 6.5kW (22,000 BTU/hr) and
heating capacity of 7.2kW (25,000 BTU/hr) as as YORK models
| EAKC-24DS and EAJC-24DS (AC/WM-Y4) | 11 | No
AIR CONDITIONING DUCTS
O | Allow for supply and fixing of refrigeration pipework from
condensers outside the building to Air Conditioners on all floors
as per above mentioned drawing complete with
| condensate drainage | Item
P | Allow for any other item not listed above but necessary for a
| complete installation (Bidder to provide separate list) | Item
6 x 300 x 600mm Porcelain wall tiles, adhesive fixed
| To Collection |  |  | K
| SFS/363/20 | 5.17
ELECTRICAL SERVICES
HAND DRIER
A | "HD" or equal and approved automatic hand drier with
infra-red sensing to hands placed at air outlet, finished in
robust and durable slimline moulded case as wandsworth HD3 or
other equal and approved, include for connection and fixing to
| concrete/brickwork (Ground Floor 1) | 3 | No
B | Ditto, (Ground Floor 2) | 3 | No
TELEPHONE INSTALLATION
Conduit interconnecting joint boxes (provisional)
Prices for conduit shall include for galvanised draw wires,
bends, elbows, tee, cover plates, brushes locknuts,
strapping plugs, reducing bushes, fittings and the like
C | 25mm Diametr BE metal conduit, having screwed joints,
| fixed to brick/concrete wall | 120 | m1
D | of Plascon weatherguard paint or other equal and approved on | 36 | m1
Outlets
E | Prepare and apply two coats of Plascon black bituminous
| paint or other equal and approved on | 22 | No
F | Ditto, (Ground Floor 2) | 27 | No
G | Ditto, (First Floor) | 27 | No
H | "LEGRAND-BATIR, CABSTRUT-GES4" or other equal and
| approved data universal outlet (Ground Floor 1) | 58 | No
I | Ditto, (Ground Floor 2) | 54 | No
J | Ditto, (First Floor) | 50 | No
Boxes
K | 300 x 300 x 150mm Recessed steel telephone distribution
box, complete with cover and terminals, fixed to
| concrete/brick walls (Ground Floor 1) | 1 | No
L | Ditto, (Ground Floor 2) | 1 | No
M | Ditto, (First Floor) | 1 | No
Earthing
N | Allow to earth the telephone installation in accordance
with the drawing specifications regulations and best trade
| practice | Item
| To Collection |  |  | K
| SFS/363/20 | 5.18
ELECTRICAL SERVICES
Trunking
A | "Legrand" 50 x 200mm High three compartment DLP skirting (or as
routed on the drawing) as Legrand model, Cabstrut or other equal and
approved (supplied complete with appropriate outlets as shown on
the drawings to fit on the trunking and allow 10% spare matching
| fittings (Ground Floor 1) | 95 | m1
B | Ditto, (Ground Floor 2) | 94 | m1
C | Ditto, (First Floor) | 89 | m1
FIRE ALARM INSTALLATION (PROVISIONAL)
Fire alarm units shall be as manufactured by MENVIER, gent or
equal and approved. Call points, alarm sounders, heat and smoke
detectors shall be from the same manufacturer and be compatible
with the unit. Alternative and equally approved units shall
also have their compatible signal equipment.
Indicator panel
D | "MENVIER" six zone fire alarm indicator panel with 24 volts
DC seventy two hours mains fail, system fault signals
and complete with intergral battery charger, test, stop and
Imola or other equal and approved
| to brick/concrete wall on (Ground Floor 1 | 1 | No
E | Ditto, (First Floor) | 1 | No
Outlets
F | "Menvier" 24 volts DC alarm bell, fixed to brick/concrete wall
| (Ground Floor 1) | 1 | No
G | Ditto, (First Floor) | 1 | No
H | "Menvier" flush mounted break glass call point, fixed to
| brick/concrete wall (Ground Floor 1) | 1 | No
I | Ditto, (First Floor) | 1 | No
J | "Menvier" photoelectric type smoke detector, fixed to brick/concrete
| wall or equal and approved (Ground Floor 1) | 1 | No
K | Ditto, (First Floor) | 4 | No
L | 300 x 300 x 150mm Deep fire alarm flush mounted metal draw
| box with removable cover (Ground Floor 1) | 1 | No
M | Ditto, (Ground Floor 2) | 1 | No
N | Ditto, (First Floor) | 1 | No
| To Collection |  |  | K
| SFS/363/20 | 5.19
ELECTRICAL SERVICES
Wiring
" Not in accordance with the SMM"
All wiring shall be run concealed. All bells and pushes
are in brick/concrete walls and unless otherwise stated,
detectors in ceiling.
In pricing each item, it is recognised that tenderers will
rely on their own measurements and taken from tender
documents and the specification notes contained in
this document
Wiring shall be run from indicator panel in brick wall to
the various outlets in 25mm steel conduit, with runs in
walls, slabs, etc as indicated on the drawings
A | Allow to wire in 5.5mm2 CU/PVC single core sheathed
cables in 25mm diameter steel conduit from indicator panel
to 1No smoke detector, 1No call point and 1No end
| of line resistor on ground floor | Item
B | Ditto, to 1No bell point and 1No end of line resistor on
| first floor | Item
C | Allow to wire in 5.5mm2 CU/PVC single core
sheathed cables in 25mm diameter steel conduit
from indicator panel to 1No smoke detector,
| 1No call points and 1No end on first floor | Item
D | Ditto, to 1No bell point and 1No end of line resistor on
| ground floor | Item
E | Allow to wire in 5.5mm2 CU/PVC single core
sheathed cables in 25mm diameter steel conduit
from indicator panel to 16No smoke detectors and
| 1No call point and 3No end of line resistor on second floor | Item
F | Ditto, to 1No bell point and 1No end of line resistor in
| on first floor | Item
G | End of line resistors, connected | 3 | No
LIGHTNING PROTECTION
H | Allow the Provisional Sum of K2,000,000.00
(Two million Kwacha) for supply and installtion of
| lightning protection | Item
SUNDRIES
I | Allow for testing and commissioning the completed
| electrical installation as specified | Item
J | Allow for the preparation of all plans, diagrams,
maintenance instructions/manuals of the electrical
| installation as required | Item
| To Collection |  |  | K
| SFS/363/20 | 5.2
ELECTRICAL SERVICES
Builders work (All Provisional)
A | Excavate trench for small diameter pipe, commencing at
reduced ground level, 0 to 1500mm deep, average 750mm
| deep | 52 | m1
B | Ditto, for large diameter pipe, ditto | 30 | m1
C | Allow for keeping excavations free from water | Item
D | Allow for planking and strutting to sides of excavations | Item
E | Finely sifted sand in bed and surround to cables, in bottom
| of trench | 52 | m1
F | Yellow inicating tape as manufactured by BICC, laid in
backfill to trench approximately 500mm from finished
| ground level | 52 | m1
G | 50mm Diameter PVC pipe, complete with draw wires,
| having solvent welded joints and laid in trench | 52 | m1
H | 110mm Diameter PVC pipe, ditto | 30 | m1
I | Ditto, fixed to brickwork | 13 | m1
J | Extra over 50mm diameter pipe for slow radius bend | 10 | No
K | Ditto, for 110mm diameter pipe | 4 | No
L | Seal end of 50mm diameter PVC pipe with bitumen | 12 | No
M | Ditto, 110mm daimeter PVC pipe | 6 | No
N | Form sleeved opening through 125mm thick reinforced
| concrete slab for small diameter pipe | 12 | No
O | Form sleeve opening through one brick wall for small
| diameter pipe | 3 | No
| To Collection |  |  | K
| SFS/363/20 | 5.21
ELECTRICAL SERVICES
COLLECTION
Page Nos.
5.1
5.2
5.3
5.4
5.5
5.6
5.7
5.8
5.9
5.1
5.11
5.12
5.13
5.14
5.15
5.16
5.17
5.18
5.19
5.2
5.21
| To Final Summary |  |  | K
| SFS/363/20 | 5.22

## ExtWrks
BILL No. 6
Page Nos. 6.1 to 6.37
EXTERNAL WORKS

## Bill 6 Ext Wrks
SITE WORKS
Demolitions
A | Cut down and remove from site trees, 600 to 900mm
girth include for grubbing up and removing
roots and filling and compacting with suitable
| materials | 3 | No
B | Remove existing tree stumps | 5 | No
Provisional sum
C | Allow the provisional sum of K1,000,000.00 (One million
| Kwacha) for unforeseen demolition works | item
Anthills
D | Excavate above ground, anthills | 8 | m3
E | Excavate below ground, 0 to 1500mm deep, anthills | 8 | m3
F | Ditto, 1500 to 3000mm deep, anthills | 8 | m3
G | Extra over excavations of anthill for
locating ant nest and applying ant
| treatment as described (1No anthill) | Item
H | Selected excavated material deposted and compacted in
| 150mm layers to excavated anthills | 24 | m3
Site Clearance
I | Clear site of all rubbish,grass and planting,grub up roots and
| remove from site | 1255 | m2
Topsoil
J | Excavate oversite,average 150mm deep to remove topsoil,
| stock pile on site for later re-use | 1255 | m2
Excavation
K | Excavate oversite to reduce levels | 628 | m3
L | Selected excavated material deposted and compacted in
| 150mm layers in making up levels | 356 | m3
M | Trimming sides of excavations/fillings to slope | 115 | m2
N | Compact surface of reduced excavation by an approved
| method to achieve a Mod AASHO of 95% | 960 | m2
| To Collection |  |  | K
SFS/023/98 13.7 | SFS/363/20 | 6.1
SITE WORKS
Excavation
A | Remove surplus excavated material from site | 272 | m3
B | Surplus selected excavated topsoil to be dug out
from spoil heaps and spread on site where directed by
| Supervising Officer | 188 | m3
Rock excavation
C | Extra over excavation for excavating in rock | 15 | m3
Grassing
D | Topsoil from spoil heaps,spread and level to falls and cross
falls and cultivate to a maximum depth of 150mm to receive
grass seedlings(measured separately),including picking out all
stone exceeding 40mm in any dimension and break to a fine
| tilth | 150 | m2
E | Ditto, to slopes | 20 | m2
F | Dress cultivated surfaces of earth to falls and cross falls with
approved fertiliser (Ammonia Sulphate 0.5kg/10m2) plant
approved kapinga grass at 150mm centres including rolling,
| watering, cutting and maintaining until established | 100 | m2
G | Ditto, to slopes | 20 | m2
Sundries
H | Allow for keeping excavations free from water | Item
I | Allow for planking and strutting to sides of excavations | Item
Landscape
J | Allow the Prime Cost Sum of K3,500,000.00 (Three million
| (five hundred thousand Malawi Kwacha) for Landscaping | Item
K | Allow for Profit |  | %
L | Allow for Attendance | Item
| To Collection |  |  | K
SFS/023/98 13.7 | SFS/363/20 | 6.2
SITE WORKS
COLLECTION
Page Nos.
6.1
6.2
| To Summary |  |  | K
SFS/023/98 13.7 | SFS/363/20 | 6.3
ROADS AND CARPARKS
Roadworks
A | Compact surface of reduced excavation by an
| approved method to achieve a Mod AASHO of 95% | 960 | m2
____________________
B | 150mm Thick latrite sub-base course, graded to falls
and cross falls and compacted to achieve a Mod
| AASHO of 95% | 960 | m2
C | 150mm Thick latrite base course, graded to falls and
cross falls and compacted to achieve a Mod AASHO
| of 98% to receive sand bed | 960 | m2
D | 50mm Thick bed of sand | 960 | m2
Concrete work
E | 125 x 300mm High precast concrete ( Class 21N/mm2/10mm)
kerb, generally 600mm lenghts, bed and hauched in and
including 0.03m3/m concrete (Class 14N/mm2/40mm) include
| all excavation, formwork, jointing etc | 206 | m1
F | Ditto, curved on plan 7990mm radius | 8 | m1
G | Ditto, curved on plan 3110mm radius | 8 | m1
H | Ditto, curved on plan 1610mm radius | 6 | m1
I | Precast vibrated concrete (Class 21N/mm2/10mm)
50mm Thick slabs, general size 600 x 600mm having smooth
finish, bedded, jointed and pointed in cement mortar (1:3) laid
to falls and cross falls on sand bed (measured separately),
include for all cutting/or mortar packing to edges and joints
| and allow for pattern as shown on the drawings | 115 | m2
Blockwork
J | 200 x 95 x 80mm Thick precast vibrated concrete 25mPA minimum
interlocking paving blocks laid to pattern on sand bed (measured
| separately), include for compacting and sand filling joints | 960 | m2
K | Curved cutting | 115 | m1
Painting and decorating
L | Prepare and apply three coats of special road marking paint on
| 100mm wide lines on concrete block pavers | 125.26 | m1
M | Ditto, 200 to 300mm wide on kerbs | 228 | m1
| To Summary |  |  | K
SFS/023/98 13.7 | SFS/363/20 | 6.4
STONE PITCHING
Excavation
A | Excavate trench from reduced level for strip footings,
| 0 to 1500mm deep | 51 | m3
B | Selected earth filling, deposited, spread and
| compacted in 150mm layers around foundations | 23 | m3
C | Remove surplus excavated material from site | 28 | m3
Sundries
D | Allow for keeping excavations free from water | Item
E | Allow for planking and strutting to sides of excavations | Item
Concrete Work
F | Plain in-situ concrete (Class 21N/mm2/20mm) in strip footings | 9 | m3
G | 50 x 330mm Wide precast vibrated concrete
(Class 21N/mm2/10mm)coping, finished fair on all exposed
surfaces and bedded, jointed in cement mortar (1:3) on
| stone wall | 55 | m1
Masonry Work
H | 200mm Thick stone wall bedded and jointed in cement mortar (1:4),
| built slanting at 45 degrees on trimmed side of excavations | 115 | m2
I | Pointing in cement and sand mortar (1:4) recessed joints of | 115 | m2
| To Summary |  |  | K
| SFS/363/20 | 6.5
GUARD HOUSE
SUBSTRUCTURE
EXCAVATION
Excavation/Filling (Provisional)
A | Excavate trench from reduced level for strip
| footings 0 to 1500mm deep | 13 | m3
B | Selected earth filling, deposited, spread and
| compacted in 150mm layers around foundations | 7 | m3
Disposal (Provisional)
C | Surplus excavated material from excavations,
transported a distance average 100 linear metres
from excavations and deposit in spoil heaps
| on site | 6 | m3
Hardcore filling
D | Compact sub-grade filling to 95% MOD | 12 | m2
E | 100mm Thick (consolidated) gravel sub-base filling , rolled
| and compacted to 98% MOD and rolled | 12 | m2
Damp proof membrane
F | 500mm Microns polythene damp proof
membrane with welted joints, lapped 150mm
| at joints and laid on blinded hardcore | 12 | m2
Ant treatment
G | Saturate surface of hardcore and top of block
| walls with approved ant repellant | 12 | m2
CONCRETE WORK
Plain in-situ concrete (Class 15N/mm2/20mm)
H | Strip footings | 5 | m3
Reinforced vibrated in-situ concrete
(21N/mm2/20mm)
I | 100mm Thick horizontal bed | 12 | m2
| To Collection |  |  | K
| SFS/363/20 | 6.6
GUARD HOUSE
Sawn formwork
A | Edge of bed 75 to 150mm wide. | 14 | m1
Reinforcement
B | Hard drawn mild steel fabric reinforcement
| (Ref A142) weighing 2.22kg/m2 in bed | 12 | m2
BLOCKWORK (PROVISIONAL)
Precast vibrated hollow concrete (1:4) cement
and sand blocks filled with weak concrete
bedded and jointed in cement mortar (1:6)
C | 200mm Thick blockwall in stretcher bond and reinforced
with one layer of "brickforce" reinforcement every third
| third course | 20 | m2
"IBR" cladding
"Chromadek" cladding
D | 0.56mm (24 Gauge) "Chromadek" IBR profile
prefinished steel cladding, laid with one flute side laps
and 300mm minimum end laps, fixed to treated softwood purlins
with 100mm drive screws, nuway seals and spacer bushes
| (purlins generally at 1000mm centres), and side laps | 20 | m2
All fixings to be
Flashings
Accessories; fixing with approved colour coated
spedec screws
E | Ridge capping | 2 | m1
F | Hip capping | 16 | m1
| To Collection |  |  | K
| SFS/363/20 | 6.7
GUARD HOUSE
CARPENTRY
Roof Trusses
Pressure treated sawn softwood
Framed sawn softwood timber roof trusses erected at
eaves level and hoisted approximately 3000mm above
ground level
A | 50 x 150mm Rafters | 24 | m1
B | 50 x 150mm King post | 2 | m1
C | 50 x 150mm Tie beam | 21 | m1
D | 38 x 50mm Battens | 65 | m1
E | Wall plate | 25 | m1
F | 50 x 100mm; strapping down with and incuding hoop
| iron ties built into blockwork at 1290mm centres | 12 | No
Nulite fascia boards fixing in accordance with
manufacturer's instructions
G | Fascia boards 225 x 10mm thick | 20 | m1
PAINTING AND DECORATING
Prepare, prime and apply one undercoat and two
finishing coats of Dulux weatherguard paint or
equal and approved on
H | Fascia board 200 to 300mm girth | 19 | m1
EXTERNAL AND INTERNAL WALLS
CONCRETE WORK
I | Precast concrete sill 20 x 75mm, once rebated
| once throated finished fair faced built into wall | 3 | m1
Reinforced Vibrated in-situ concrete
(Class 21N/mm2/20mm)
J | Beams | 2 | m3
Sawn formwok
K | Sides and soffit of beams | 13 | m2
| To Collection |  |  | K
| SFS/363/20 | 6.8
GUARD HOUSE
Reinforcement (Provisional)
A | 8mm Diameter mild steel rod reinforcement | 45 | Kg
B | 16mm Diameter deformed high yield mild steel rod
| reinforcement | 110 | Kg
Precast vibrated hollow concrete (1:4) cement
and sand blocks filled with weak concrete
bedded and jointed in cement mortar (1:6)
C | 200mm Thick blockwall in stretcher bond and reinforced
with one layer of "brickforce" reinforcement every third
| third course | 25 | m2
Damp proof course
D | 3 ply malthoid damp proof course, 140mm wide, laid
| under blockwork | 15 | m1
WINDOWS AND DOORS
Doors
Framed, ledged, braced and battened doors shall be
constructed having 40 x 100mm stiles, top, centre, bottom
rail and bracing, grooved, morticed, tenoned and glued
together ,clad one side with 25 x 100mm tongued and
grooved "V" jointed boarding.
E | 813 x 2032mm High hardwood framed, ledged, braced
| and battened door | 2 | No.
METAL WORK
Window and Door Frames
Rates shall include for lugs welded to back of building into
blockwork and filling cavity with cement and sand (1:3)
F | 522 x 642mm High overall size window in 1No panel
comprising 1No top hung opening light and 1No fixed light
| complete with burglar bars | 1 | No.
G | 1022 x 942mm High overall size window in 2No panels
comprising 1No full width transome, 1No top hung
opening light and 1No. Fixed lights complete with
| burglar bars | 1 | No.
H | 1.2mm Thick once rebated frame to suit 230mm thick wall,
including 2No mild steel hinges per leaf building in
| lugs to blockwork, 900 x 2100mm high | 2 | No.
| To Collection |  |  | K
| SFS/363/20 | 6.9
GUARD HOUSE
GLAZING
Clear sheet glass
A | 6mm glass, fixed to metal with mastic putty, in panes,
| 0.10 to 0.50m2 | 1 | m2
Obscure sheet glass
B | 6mm glass, fixed to metal with mastic putty, in panes,
| 0.10 to 0.50m2 (0.28m2) | Item
PAINTING AND DECORATING
Prepare, prime and apply one undercoat and
two finishing coats of full gloss enamel on
C | Metal glazed windows (measured overall) | 3 | m2
D | Metal door frames, 200 to 300mm girth | 10 | m1
Prepare, knot stop, seal and apply two coats
of polyurethane on
E | FLBB Doors doors | 7 | m2
IRONMONGERY
F | "Union C2 682-24-95 CH" 2 lever rebated lockset
| or equal and approved by the architect | 1 | No.
G | "Union C2 682-82-93 CH" 3 lever rebated lockset
| or equal and approved by the architect | 1 | No.
H | "Union AL8722" rubber tipped coat and hat hook | 2 | No.
I | "Union AL8730" rubber door stop | 2 | No.
WALL FINISHES
INTERNAL
PLASTERWORK
22mm Rendering (1:4) cement and sand
finished with a final coat of lime putty,
steel trowelled
J | Block/concrete walls | 30 | m2
| To Collection |  |  | K
| SFS/363/20 | 6.1
GUARD HOUSE
PAINTING AND DECORATING
Prepare and apply one water thinned coat and
two coats of internal quality Double Velvet on
A | Rendered walls | 30 | m2
EXTERNAL
PLASTERWORK
15mm Rendering (1:4) cement and sand
finished with a sponge
B | Block/concrete walls | 15 | m2
C | PAINTING AND DECORATING
Prepare and apply one undercoat and two
coats of exterior quality wash "n" wear on:
D | Rendered walls | 60 | m2
FLOOR FINISHES
PLASTERWORK
1:3 Cement and sand screed, finished with a
steel trowel
E | 38mm Thick to concrete slab | 10 | m2
F | 100mm High skirting with small cove at bottom and a "V'
| joint to junction of rendering | 15 | m1
PAINTING AND DECORATING
Washdown, clean and apply two coats of wax
polish on
G | Screeded floors | 6 | m2
| To Collection |  |  | K
| SFS/363/20 | 6.11
GUARD HOUSE
CEILING FINISHES
Wrot softwood; selected
Brandering; fixing to ceiling joints at 600mm centres
bothways and all around walls
A | 50 x 50mm; fixing to trusses | 10 | m2
B | Extra over; trimming brandering around
for trap door (elsewhere measured);
800 x 800mm opening including in
| necessary extra softwood | 1 | No
C | 115 x 38mm Framing to form opening | 3 | m1
D | 38 x 19mm Cover strip; fixing with screws | 3 | m1
E | 800 x 800 x 12mm Thick trap door; ceiling;
| fixing to timber | 1 | No
Cornice
F | 19 x 38mm Hardwood; treate; splayed headed joints;
| including all mitred angles | 15 | m1
PLAIN SHEET FINISHES
Nulite ceiling boards; fixing with galvanised clout
nails and/or "H" ceiling strips
G | 6mm; butt "V" joints; to ceilings; horizontal;
| to timber base over 300mm wide | 10 | m2
PAINTING AND DECORATING
Prepare and apply one thinned coat and two
coats of internal quality PVA on
H | Nulite ceiling board | 10 | m2
Prepare, knot, stop, prime and apply one undercoat
and two finishing coats of full gloss enamel on
I | Timber cornice, 0 to 100mm girth | 15 | m1
| To Collection |  |  | K
| SFS/363/20 | 6.12
GUARD HOUSE
SANITARY FITTINGS
A | Single wash hand basin stainless steel; 520 x 420mm
with splash back and tiling key; fixing on gallows
| brackets; Model WB 001 | 1 | No
B | WC suite; white glazed vitreous china; low level; Protea
Din 750611; 9 litre cistern, freeflow with PVC flush pipe;
flush pipe connector, seat and cover, "P" trap vitreous
china pan; bedded in mastic; fixng with screws to back
| grounds requiring plugging | 1 | No
C | Toilet roll holders; fixed to block wall with rawl bolts,
bracket type; aluminium anodised silver finish; moulded
| plastic roller; 140 x 71mm; Model 8440 | 1 | No
Taps and valves
D | 12mm Diameter ECCP stopcock, star pattern | 2 | No
E | 20mm Diameter ECCP stopcock, star pattern | 1 | No
F | 20mm Diameter ECCP pillar tap, star pattern | 2 | No
Connector pipes
G | 12mm Diameter copper connector 300mm girth,
bent as required, including joint to union of fitting
and galvanised mild steel pipe with gunmetal
| connector | 2 | No
SOIL, WASTE AND VENT SERVICES
PVC pipework and fittings
H | 40mm Diameter pipe, fixed to block/concrete | 3 | m1
I | 110mm Diameter pipe, laid in trench | 3 | m1
J | 110mm Diameter vent pipe | 3 | m1
K | Ditto, for 216.40.125 trap outlet adaptor | 1 | No
L | Ditto, for 101.4.92 sweep bend | 3 | No
M | Ditto, for 103.4.92 access bend | 1 | No
N | Ditto, for 128.4.02 wc connector | 1 | No
O | Ditto, for 150.4 vent cowl | 1 | No
| To Collection |  |  | K
| SFS/363/20 | 6.13
GUARD HOUSE
PVC gullies
A | Key terrain gully trap, comprising 1849.9 "P" trap,
1844.25 gully piece and 1841.8 grating.Set up,
| in suspended slab and connect to pipes | 1 | No
PVC traps
B | Key terrain 400 series 616.126.40mm diameter
self resealing bottle "P" trap, connected to waste
| outlet and to pipework | 1 | No
Testing
C | Allow to test the foregoing soil, waste and vent
| pipework installation |  | item
COLD AND HOT WATER SERVICES
IPS pipework and fittings
D | 12mm Diameter pipe, fixed to brick/concrete | 5 | m1
E | 20mm Diameter pipe, laid in trench | 2 | m1
F | Extra over pipework for 20mm bend | 2 | No
G | Ditto, for 20mm tee | 1 | No
H | Ditto, for 20 to 12mm reducer | 1 | No
Valves and cocks
Prices shall include for joining to pipework
I | 12mm Diameter brass screw down gate valve | 1 | No
PROVISIONAL SUMS
J | Allow the provisional sum of K100,000.00 (One hundred
| thousand Kwacha) for joinery fittings |  | item
J | Allow the provisional sum of K700,000.00 (Seven hundred
| thousand Kwacha) for electrical services |  | item
| To Collection |  |  | K
| SFS/363/20 | 6.14
GUARD HOUSE
COLLECTION
Page Nos.
6.6
6.7
6.8
6.9
6.1
6.11
6.12
6.13
6.14
| To Summary |  |  | K
| SFS/363/20 | 6.15
BOUNDARY WALLS AND ENTRANCE GATES
Excavation
A | Excavate trench from reduced/natural ground level for strip
| footings, 0 to 1500mm deep | 189 | m3
B | Selected earth filling, deposited and spread and compacted
| in 150mm layers, around foundations | 106 | m3
C | Surplus excavated material from excavations, transported
a distance, average 100 linear metres from excavations and
| deposit in spoil heaps on site | 83 | m3
D | Extra over excavation for excavating in rock | 27 | m3
E | Allow for keeping excavations free from water |  | item
F | Allow for planking and strutting to sides of excavations |  | item
Concrete work
G | Plain in-situ concrete (Class 21N/mm2/20mm) in strip footings | 30 | m3
H | 380mm wide x 100mm maximum height precast vibrated
concrete (Class 21N/mm2/10mm), coping, twice splayed twice
grooved finished fair on all exposed surfaces and bedded,
| jointed and pointed in cement mortar (1:3) on brick wall | 181 | m1
I | 230 x 230 x 150mm maximum height precast vibrated
| concrete (Class 21N/mm2/10mm), pier capping, ditto | 52 | No
J | 460 x 460 x 150mm maximum height precast vibrated
| concrete (Class 21N/mm2/10mm), pier capping, ditto | 2 | No
CEMENT BRICKWORK (PROVISIONAL)
Precast vibrated concrete Load bearing
(Class A 7N/mm2) solid cement bricks bedded
and jointed in (1:5) cement mortar
K | 230mm Thick cement brickwall in stretcher
bond and reinforced with one layer of "brickforce"
| reinforcement every third course | 232 | m2
L | 230 x 230mm Attached brick pier, ditto, bonded, reinforced, ditto | 66 | m1
M | 460 x 460mm Attached brick pier, ditto, bonded, reinforced, ditto | 2 | m1
| To Collection |  |  | K
| SFS/363/20 | 6.16
BOUNDARY WALLS
AND ENTRANCE GATES
Hollow precast cement and sand blocks, filled
solid with concrete (Grade 15/20) in cement
mortar (1:4)
A | 200mm Thick block wall in stretcher bond and reinforced
| with one layer of "brickforce" reinforcement every third course | 399 | m2
B | 200 x 200mm Attached brick pier, ditto, bonded, reinforced, ditto | 146 | m1
C | 400 x 400mm Attached brick pier, ditto, bonded, reinforced, ditto | 4 | m1
Plasterwork
D | 15mm Rendering (1:4) cement and sand finished with a wood
| float to block wall | 798 | m2
E | Ditto, in narrow widths | 91 | m2
Damp proof course
F | 3 Ply malthoid damp proof course, 230mm wide,
| laid under brickwork | 181 | m1
Brickwork
G | 20 x 460mm "Flexcell" fibreboard, fixed to brickwork/concrete
| with bitumen compound | 115 | m1
Metalwork
H | Mild steel sliding gates (5500 x 2000mm high overall size)
fabricated having 80 x 60 x 3mm RHS mild steel frame, 2630 x 150
x 4mm thick mild steel plate members welded to frame at ends with
vertical core bracing and spacers of 30 x 30 x 3mm SHS at 1200mm
centres. 40mm vertical gap spacing between plates. Fixed to steel
| angle rail cast in concrete and sliding accessories | 1 | No
Razor wire
I | 450mm Diameter razor wire securely tied with tree stands of
barred wires threaded through to 50mm diameter `Y` posts at
3000mm centers with bottom set in concrete coping(coping
measured separetely).Including painting posts with two coats of
| approved aluminium paint | 181 | m1
| To Collection |  |  | K
| SFS/363/20 | 6.17
BOUNDARY WALLS
AND ENTRANCE GATES
Ironmongery
A | 65mm Five pin tumbler brass cylinder padlock | 1 | No
Painting and Decorating
B | Prepare and apply and two coats of "Plascon"or other equal and
| approved" black bituminous on rendered brick/concrete walls | 241 | m2
C | Prepare, prime and apply one undercoat and two coats of "Plascon"
| gloss enamel on metal gates (measured overall) | 18 | m2
D | Prepare, prime and apply two coats of"Plascon" acrylic wash
| and wear wall paint on rendered brick/concrete walls | 889 | m2
| To Collection |  |  | K
| SFS/363/20 | 6.18
BOUNDARY WALLS
AND ENTRANCE GATES
COLLECTION
Page Nos.
6.16
6.17
6.18
| To Summary |  |  | K
| SFS/363/20 | 6.19
STORM WATER DRAINAGE
Open Drains - Type D1
A | Excavate trench from natural/reduced ground level for drain,
| 0 to 1500mm deep | 29 | m3
B | Surplus excavated material from excavations, transported
A distance average 100 linear metres from excavtions and
| deposit in spoil heaps on site | 29 | m3
C | Half brick wall, bedded and jointed in cement and sand
mortar (1:4) in English bond, reinforced with one layer of
| "Brickforce" reinforcement every third course | 122 | m2
D | 15mm Rendering (1:4) cement and sand finished with a wood
| float finish to brick walls | 98 | m2
E | 15mm Screed (1:3) cement and sand finished with steel
| trowel to brick base | 24 | m2
Covered Drains - Type D2
F | Excavate trench from natural/reduced ground level for drain,
| 0 to 1500mm deep | 20 | m3
G | Surplus excavated material from excavations, transported
A distance average 100 linear metres from excavtions and
| deposit in spoil heaps on site | 20 | m3
H | Plain in-situ concrete (Class 21N/mm2/20mm) in 100mm
| thick bed | 25 | m2
I | 50 x 500 x 860mm Precast vibrated concrete
(21N/mm2/10mm) cover slabs, having brushed aggregate
finish, reinforced with and including one layer of A142 mesh
reinforcement with 10 x 300mm slots to two edges, bedded,
| jointed and pointed in cement mortar (1:3) on concrete walls | 58 | No
J | 200mm Thick block wall, bedded and jointed in cement and sand
mortar (1:4) in English bond, reinforced with one layer of
| "Brickforce" reinforcement every third course | 35 | m2
K | 15mm Rendering (1:4) cement and sand finished with a wood
| float finish to brick walls | 35 | m2
L | 15mm Screed (1:3) cement and sand finished with steel
| trowel to concrete base | 12 | m2
| To Collection |  |  | K
SFS/023/98 13.7 | SFS/363/20 | 6.2
STORM WATER
DRAINAGE
Open Drains - Type D3
A | Excavate trench from natural/reduced ground level for drain,
| 0 to 1500mm deep | 15 | m3
B | Surplus excavated material from excavations, transported
A distance average 100 linear metres from excavtions and
| deposit in spoil heaps on site | 15 | m3
C | Plain in-situ concrete (Class 21N/mm2/20mm) in 100mm
| thick bed | 15 | m2
D | 200mm Thick block wall, bedded and jointed in cement and sand
mortar (1:4) in English bond, reinforced with one layer of
| "Brickforce" reinforcement every third course | 30 | m2
E | 15mm Rendering (1:4) cement and sand finished with a wood
| float finish to brick walls | 30 | m2
F | 15mm Screed (1:3) cement and sand finished with steel
| trowel to concrete base | 9 | m2
Culvert
G | Excavate trench from natural/reduced ground level for drain,
| 0 to 1500mm deep | 14 | m3
H | Surplus excavated material from excavations, transported
A distance average 100 linear metres from excavtions and
| deposit in spoil heaps on site | 14 | m3
I | 600mm Diameter unreinforced concrete pipe with sealed
| joints and laid in trench | 11 | m1
J | Plain in-situ concrete (Class 21N/mm2/20mm) in surround
| around pipes | 4 | m3
K | Ditto, in footings | 2 | m3
L | 200mm Thick block wall, bedded and jointed in cement mortar
(1:4) in Stretcher bond, reinforced with one layer of
| "Brickforce" reinforcement every third course | 11 | m2
M | 15mm Rendering (1:4) cement and sand finished with a wood
| float finish to brick walls | 13 | m2
N | Prepare and apply one undercoat and two coats of external
| quality PVA paint on rendered walls | 13 | m2
| To Collection |  |  | K
SFS/023/98 13.7 | SFS/363/20 | 6.21
STORM WATER
DRAINAGE
Testing
A | Allow for testing all drainage works | Item
Sundries
B | Allow for keeping excavations free from water | Item
C | Allow for planking and strutting to sides of excavations | Item
| To Collection |  |  | K
SFS/023/98 13.7 | SFS/363/20 | 6.22
STORM WATER
DRAINAGE
COLLECTION
Page Nos.
6.2
6.21
6.22
| To Summary |  |  | K
SFS/023/98 13.7 | SFS/363/20 | 6.23
FOUL DRAINAGE
Trench excavation
A | Excavate trench from reduced/natural ground level for large
| diameter pipe, 0 to 1500 deep, average 500mm deep | 95 | m1
B | Ditto, average 750mm deep | 35 | m1
Pipework
C | 110mm Diameter "Key Terrain" series 1800mm underground
PVC drain pipes, having socketted "O" ring joints in the running
| length, laid in trench | 95 | m1
D | 160mm Diameter, ditto | 35 | m1
Manhole (15No)
E | Excavate pit from reduced /natural ground level for manhole,
| 0 to 1500mm deep | 41 | m3
F | Surplus excavated material from excavations,transported a
distance average 100 linear metres from excavations and
| deposit in spoil heaps on site | 41 | m3
G | Plain in-situ concrete (Class 14N/mm2/20) in 150mm thick bed | 41 | m2
H | Ditto,in benching average 200mm thick with steep slopes to
channels and branches in bottom of manhole finished with
| 15mm cement, lime and sand (1:1:6) rendering,trowelled smooth | 13 | m2
I | Extra over benching for forming 110mm diameter
| half round curved channel, 900mm long | 17 | No
J | Reinforced in-situ concrete (Class 15N/mm2/20mm) in 125mm
| thick suspended slab | 41 | m2
K | Sawn formwork to soffit of slab,include for withdrawing from
| confined space | 20 | m2
L | Ditto, to edge of slab,75 to 150mm wide | 90 | m1
M | Form 450 x 600mm opening in 125mm slab,include for edge
| formwork | 15 | No
N | Hard drawn mild steel fabric reinforcement (Ref A142)
| weighing 3.22kg/m2 in slabs | 41 | m2
O | 200mm Thick concrete block walls,bedded
| and jointed in cement mortar (1:4) in stretcher bond | 64 | m2
| To Collection |  |  | K
SFS/023/98 13.7 | SFS/363/20 | 6.24
FOUL DRAINAGE
Manhole (15No)
A | 15mm Rendering (1:4) cement and sand finished with a steel
| trowel on internal faces of block wall | 54 | m2
B | Ditto,on external faces of block wall | 45 | m2
C | Build in end of 110mm diameter pipe to 200mm block wall and
| make good rendering one side | 43 | No
D | Heavy duty coated cast iron manhole cover and frame to
BS 497 Table 5 Grade C,450 x 600mm clear opening and bed
| frame in cement mortar (1:3) and seal cover in heavy grease | 15 | No
Septic Tanks (2No) - Includes entry manhole
E | Excavate pit from reduced/natural ground level for septic
| tank 0 to 1500mm deep | 78 | m3
F | Ditto, 1500 to 3000mm deep | 90 | m3
G | Surplus excavated material from excavations, transported
a distance average 100 linear metres from excavations
| deposit in spoil heaps on site | 138 | m3
H | Selected earth filling deposited and spread and
| compacted in 150mm layers, around manhole | 30 | m3
I | Plain in-situ concrete (Class 21N/mm2/20mm) in bed
| 150mm thick | 52 | m2
J | Ditto, in benching average 200mm thick with steep slopes
to channels and branches in bottom of manhole finished
| with 15mm cement, lime and sand (1:1:6) rendering, | 6 | m2
trowelled smooth
K | Reinforced in-situ concrete (Class 21N/mm2/20mm) in
| 125mm thick suspended slab | 50 | m2
L | Ditto, in 230 x 300mm lintel | 8 | m1
M | Sawn formwork to soffit of slab, include for withdrawing
| from confined space | 36 | m2
N | Sawn formwork to sides and soffit of lintel | 6 | m2
O | Ditto, to edges of slab, 75 to 150mm wide | 72 | m1
| To Collection |  |  | K
SFS/023/98 13.7 | SFS/363/20 | 6.25
FOUL DRAINAGE
Septic Tanks (2No) - Includes entry manhole
A | Form 450 x 600 mm opening in 125mm slab, include for
| edge formwork | 6 | No
B | Form 150 x 150mm opening in 230mm wall, include for
| edge formwork | 6 | No
C | 12mm Diameter deformed high yield mild steel rod | 152 | kg
reinforcement
D | Hard drawn mild steel fabric reinforcement (Ref A142
| weighing 2.22kg/m2) in slabs | 50 | m2
E | 350mm brick thick wall in loadbearing cement sand bricks,
| bedded and jointed in cement mortar (1:4) in English bond | 156 | m2
F | 230mm brick thick buffer wall in loadbearing cement sand bricks,
| bedded and jointed in cement mortar (1:4) in English bond | 28 | m2
G | 15mm Rendering (1:4) cement and sand finished with a
| steel trowel on internal faces of brick wall | 212 | m2
H | Build in end of 110mm pipe to one brick wall and make
| good rendering one side | 6 | No
I | Medium duty coated cast iron manhole cover and frame
to BS 497 Table 5, Grade C, 450 x 600mm clear opening
and bed frame in cement mortar (1:3) and seal cover
| in heavy grease | 6 | No
J | Extra over benching for forming 100mm diameter half
| round straight main channel, 600mm long | 6 | No
Disposal chambers (2No)
K | Excavate pit from reduced/natural ground level for disposal
| chamber, 0 to 1500mm deep | 20 | m3
L | Ditto, 1500 to 3000mm deep | 26 | m3
M | Selected earth filling deposited and spread and
| compacted in 150mm layers, around chamber | 10 | m3
N | Remove excavated material from site | 36 | m3
O | Graded stone filling as filter media, backfilled around chamber | 26 | m3
| To Collection |  |  | K
SFS/023/98 13.7 | SFS/363/20 | 6.26
FOUL DRAINAGE
Disposal chambers (2No)
A | Plain in-situ concrete (Class 21N/mm2/20mm) in footing | 6 | m3
B | Reinforced vibrated in-situ concrete (Class 21N/mm2/
| 20mm) in 150mm thick suspended slab | 10 | m2
C | Sawn formwork to soffit of slab, include for withdrawing
| from confined space | 10 | m2
D | Ditto, to edge of slab circular on plan, 75 to 150mm wide | 12 | m1
E | Form 450 x 600mm opening in 125mm slab, include for
| edge formwork | 6 | No
F | Hard drawn mild steel fabric reinforcement (Ref A142
| weighing 2.22kg/m2 in slabs | 10 | m2
G | Half brickk wall honeycomb in loadbearing cement sand
bricks, built circular on plan and bedded and jointed in
| cement mortar (1:4) | 10 | m2
H | Half brick wall in loadbearing cement sand bricks, ditto
| in stretcher bond | 6 | m2
I | 15mm Rendering (1:4) cement and sand finished with a
| steel trowel on external faces of brick wall | 6 | m2
J | Build in end of 110mm pipe to half brick wall and make
| good rendering one side | 8 | No
K | Medium duty coated cast iron manhole cover and frame
to BS 497 Table 5, Grade C, 450 x 600mm clear opening
and bed frame in cement mortar (1:3) and seal cover in
| heavy grease | 6 | No
Percolating drains
L | Excavate trench from reduced/natural ground level for
| percolating drains, 0 to 1500mm deep | 34 | m3
M | Ditto, 1500 to 3000mm deep | 40 | m3
N | Selected earth filling, deposited and spread and
| compacted in 150mm layers, to top of drain | 6 | m3
O | Remove excavated material from site | 64 | m3
P | Graded stone filling as filter media, backfilled around chamber | 60 | m3
| To Collection |  |  | K
SFS/023/98 13.7 | SFS/363/20 | 6.27
FOUL DRAINAGE
Percolating drains
A | 20mm Crushed stone bedded backfill , backfilled
| around chamber | 6 | m3
B | 110mm Diameter PVC with open joints and slotted
(3 x 40mm) at staggered centres around pipe, laid in
| trench | 38 | m1
C | "Bidim" filter cloth, laid on top of stone filling | 24 | m2
Testing
D | Allow for testing all drainage works | Item
Sundries
E | Allow for keeping excavations free from water | Item
F | Allow for planking and strutting to sides of excavations | Item
| To Collection |  |  | K
SFS/023/98 6.7 | SFS/363/20 | 6.28
FOUL DRAINAGE
COLLECTION
Page Nos.
6.24
6.25
6.26
6.27
6.28
| To summary |  |  | K
SFS/023/98 13.7 | SFS/363/20 | 6.29
WATER SERVICES
Trench Excavation
A | Excavate trench for small diameter pipe, commencing
at reduced/natural ground level, 0 to 1500mm deep, average
| 750mm deep | 55 | m1
B | Excavate trench for large diameter pipe, ditto | 125 | m1
Pipework
All pipes shall be IPS Threaded Union System galvanised
mild steel complying with BS 1325 and JASWIC R36 with
joints as described, fixed with and including the relevant
pipe supports
All external underground fresh water pipes shall be high
density polyethylene (HDPE) and polypropylene random
copolymer (PPR) with screwed joints in the running lengths
Tees have been measured as equal tees with reducing
sockets measured separately. Reducing bushes shall
not be used
Rates for pipework 20mm diameter and under shall
include for all bends, tees, fittings, etc as required
Rates for all bends, tees, valves, fittings shall include
for the corresponding screwed/flanged joints to
adjoining pipework
The following from new water mains connections
(measured above) to elevated water tank and from
elevated water tank to buildings:-
With screwed joints
C | 15mm Diameter PPR pipe, laid in trench | 55 | m1
D | 40mm Diameter HDPE pipe, ditto | 185 | m1
E | Extra over pipework
| 40mm bend | 7 | No
F | Ditto, for 40 x 15mm Reducer | 2 | No
G | Ditto, for 40mm tee | 3 | No
| To Collection |  |  | K
SFS/023/98 13.7 | SFS/363/20 | 6.3
WATER SERVICES
Brassware
Prices shall include for joining to pipework
A | 15mm Diameter brass bib hose tap | 4 | No
B | 15mm Diameter brass screwdown gate valve to
| BS 1952 | 2 | No
C | 40mm Diameter, ditto | 2 | No
Connections to existing pipework
D | Excavate, locate and expose existing 100mm diameter
water pipe from elevated water tank, cut pipe and make
new 100mm diameter "T" connection, include for all
necessary fittings, backfilling and removal of surplus
| excavated material | 1 | No
Densotape
E | "Densotape" wrapped around 15mm diameter pipe
| including bends, tees, fittings, etc | 55 | m1
F | "Densotape" wrapped around 40mm diameter pipe
| ditto | 185 | m1
Irrigation point manholes
G | 300 x 300 x 450mm Deep (internal size) manhole,
constructed with 100mm thick concrete bed
(Class 21N/mm2/20mm), 100mm concrete wall and
complete with 300 x 300mm lightweight manhole cover
and frame, set in mortar to top. Include for all excavation,
| formwork, etc as required | 2 | No
Testing
H | Allow for testing the foregoing cold water services | Item
Sundries
I | Allow for sterilizing all systems with chlorine as
| specified | Item
J | Allow for the preparation of all drawings, diagrams,
etc of the water services installation "as fitted" together
| with maintenance instructions and manuals | Item
| To Collection |  |  | K
SFS/023/98 13.7 | SFS/363/20 | 6.31
WATER SERVICES
Provisional Sum
A | Allow the Provisional Sum of K1,500,000.00 (One million five
hundred thousand Kwacha) for additional work involved in water
| services to external works |  | Item
| To Collection |  |  | K
SFS/023/98 13.7 | SFS/363/20 | 6.32
WATER SERVICES
COLLECTION
Page Nos.
6.3
6.31
6.32
| To Summary |  |  | K
SFS/023/98 13.7 | SFS/363/20 | 6.33
ELECTRICAL SERVICES
Underground cables
A | 4.0mm2 x 2 core cable, laid underground | 115 | m1
Trench Excavation
B | Excavate trench from reduced/natural ground level for large
| diameter pipe, 0 to 1500 deep, average 500mm deep | 115 | m1
Pipework
C | 110mm Diameter "Key Terrain" series 1800mm underground
PVC drain pipes, having socketted "O" ring joints in the running
| length, laid in trench | 115 | m1
Manholes for Power, Telephone and Others (PTO) (7No)
D | Excavate pit from reduced /natural ground level for manhole,
| 0 to 1500mm deep | 6 | m3
E | Surplus excavated material from excavations,transported a
distance average 100 linear metres from excavations and
| deposit in spoil heaps on site | 6 | m3
F | Plain in-situ concrete (Class 14N/mm2/20) in 100mm thick bed | 8 | m2
G | Reinforced in-situ concrete (Class 15N/mm2/20mm) in 125mm
| thick suspended slab | 8 | m2
H | Sawn formwork to soffit of slab,include for withdrawing from
| confined space | 8 | m2
I | Ditto, to edge of slab,75 to 150mm wide | 29 | m1
J | Form 450 x 600mm opening in 125mm slab,include for edge
| formwork | 7 | No
K | Hard drawn mild steel fabric reinforcement (Ref A142)
| weighing 3.22kg/m2 in slabs | 8 | m2
L | 200mm Thick concrete block walls,bedded
| and jointed in cement mortar (1:4) in stretcher bond | 16 | m2
M | 15mm Rendering (1:4) cement and sand finished with a steel
| trowel on internal faces of block wall | 12 | m2
N | Ditto,on external faces of block wall | 8 | m2
O | Build in end of 110mm diameter pipe to 200mm block wall and
| make good rendering one side | 16 | No
| To Collection |  |  | K
| SFS/363/20 | 6.34
ELECTRICAL SERVICES
Sundries
A | Allow for keeping excavations free from water |  | Item
B | Allow for planking and strutting to side of excavations |  | Item
PROVISIONAL SUM
C | Allow the provisional sum of K1,000,000.00 (One million
Kwacha) for builder's work involved in external
| works | Item
| To Collection |  |  | K
| SFS/363/20 | 6.35
ELECTRICAL SERVICES
COLLECTION
Page Nos.
6.34
6.35
| To Summary |  |  | K
SFS/023/98 13.7 | SFS/363/20 | 6.36
SUMMARY - EXTERNAL WORKS
Page No
| SITE WORKS | 6.3
| ROADS AND CARPARKS | 6.4
| STONE PITCHING | 6.5
| GATE HOUSE | 6.15
| BOUNDARY WALLS AND ENTRANCE GATES | 6.19
| STORM WATER DRAINAGE | 6.23
| FOUL DRAINAGE | 6.29
| WATER SERVICES | 6.33
| ELECTRICAL SERVICES | 6.36
| To Final Summary |  |  | K
SFS/023/98 13.7 | SFS/363/20 | 6.37

## PC
BILL No. 7
Page Nos. 7.1 to 7.3
PRIME COST SUMS

## Bill 7 PC
PRIME COST SUMS AND PROVISIONAL SUMS
PRIME COST SUMS
A | Allow the Prime Cost Sum of K95,000,000.00 (Ninety Five Million
| Kwacha) for supply of 450kVA automatic standby generator | Item
B | Allow for profit |  | %
C | Allow for attendance | Item
D | Allow the Prime Cost Sum of K30,000,000.00 (Thirty Million
| Kwacha) for supply and installation of local area network (LAN) | Item
E | Allow for profit |  | %
F | Allow for attendance | Item
G | Allow the Prime Cost Sum of K15,000,000.00 (Fifteen Million
| Kwacha) for supply and installation of blinds | Item
H | Allow for profit |  | %
I | Allow for attendance | Item
J | Allow the Prime Cost Sum of K5,000,000.00 (Five Million
| Kwacha) for supply and installation of signage | Item
K | Allow for profit |  | %
L | Allow for attendance | Item
M | Allow the Prime Cost Sum of K70,000,000.00 (Seventy Million
| Kwacha) for supply and installation of counters, shelves, kitchen unit | Item
N | Allow for profit |  | %
O | Allow for attendance | Item
P | Allow the Prime Cost Sum of K30,000,000.00 (Thirty Million
Kwacha) for supply and installation of acces control, CCTV and
| security alarm | Item
Q | Allow for profit |  | %
R | Allow for attendance | Item
S | Allow the Prime Cost Sum of K10,000,000.00 (Ten Million
| Kwacha) for supply and installation of telephone and PABX | Item
T | Allow for profit |  | %
U | Allow for attendance | Item
| To Collection |  |  | K
| SFS/363/20 | 7.1
PRIME COST AND PROVISIONAL
SUMS
PRIME COST SUMS
A | Allow the Prime Cost Sum of K10,000,000.00 (Ten Million
| Kwacha) for supply and installation of fire detection | Item
B | Allow for profit |  | %
C | Allow for attendance | Item
D | Allow the Prime Cost Sum of K15,000,000.00 (Fifteen Million
| Kwacha) for supply and installation of stainless steel barustrade | Item
E | Allow for profit |  | %
F | Allow for attendance | Item
G | Allow the Prime Cost Sum of K20,000,000.00 (Twenty Million
| Kwacha) for supply and installation of uninterupted power supply | Item
H | Allow for profit |  | %
I | Allow for attendance | Item
| To Collection |  |  | K
| SFS/363/20 | 7.2
PRIME COST AND PROVISIONAL
SUMS
COLLECTION
Page No
7.1
7.2
| To Summary |  |  | K
| SFS/363/20 | 7.3

## Sum
BILL No. 8
Page No. 8.1
FINAL SUMMARY

## Bill 8 Summary
SUMMARY - OFFICES AND CONCERENCE CENTRE
Page No
PRELIMINARIES | 1.15
OFFICE BLOCK 1 | 2.3
OFFICE BLOCK 2 | 3.3
CONFERENCE CENTRE | 4.31
ELECTRICAL SERVICES | 5.22
EXTERNAL WORKS | 6.37
PRIME COST AND PROVISIONAL SUMS | 7.3
Contingencies
Allow the Provisional Sum of 10% for contingencies to
be used at the directive of the Architect/Supervising Officer
and deduct in whole or in part if not required
VALUE ADDED TAX
ADD: 16.5% VAT
NCIC LEVY
ADD: NCIC Levy (1%)
TOTAL |  | MK
SFS/363/20 | 8.1